## Sheet1
Payload Power Requirement | Mass (kg) | Power Consumption (W) | Dimesions (cm)
GCMS: | 6 | 17.7 | 10 x 10 x 8
SSA: Arm & Scoop | 15.5 | 3.5 | 110 x 10 x 10
Mini-TES: | 2.4 | 5.6 | 23.5 x 16.3 x 15.5
Penetrators: | 3.572 | 0.3 | 13.6 D x 10 L
SSB: | 10 | 7.8 | 15 x 15 x 15
Communications Power Requirement
PDR antenna: |  | 4.8 | 37.5 D
transmitter: | 3.63 | 66 | 5 x 10 x 5
Electrical
Frequency Range | 4.9 - 6.0 GHz
VSWR | < 1.5:1
Nominal Gain at 4.9 GHz (+/- .5 dBi) | 27 dBi
Nominal Gain at 5.25 GHz (+/- .5 dBi) | 28 dBi
Nominal Gain at 5.8 GHz (+/- .5 dBi) | 29 dBi
Front to Back Ratio | -35 dB
Vertical and Horizontal Beamwidth | 5.9 degrees
Typical Cross-Pol @ Boresite | > -28
Maximum Sidelobe Level | -18 dB
Maximum Power | 5 Watts
Mechanical
Connector | N Female bulkhead
Diameter | 24” (609 mm)
Equivalent Flat Plate Area | 3.6 ft2
Lateral Thrust | 327 lbs
Temperature | -40 C to +80 C