## Power Requirements per system
Table 1: Power Analysis | [5 empty] | Table 1: Power Analysis
Component | Subcomponents | Consumption (W) | Mass (kg) | Dimensions (cm) |  | Component | Subcomponents | Consumption (W) | Mass (kg) | Dimensions (cm)
Mobility |  | 112.15 |  |  |  | Mobility
SRV |  | 1 |  |  |  | SRV |  | 1
GN&C |  | 115.5 | 23.5 |  |  | GN&C |  | 76.5 | 23.5
| LIDAR | 39 | 16.9 | 9.65x9.65x9.65 |  |  | LIDAR |  | 16.9 | 9.65x9.65x9.65
| SSI | 7.8 | 1 | 7x7x6 |  |  | SSI | 7.8 | 1 | 7x7x6
| SSI mast | 12.4 | 4.6 | 100 |  |  | SSI mast | 12.4 | 4.6 | 100
| SSI light | 1.3 | 0.5 | 15x15x15 |  |  | SSI light | 1.3 | 0.5 | 15x15x15
| Ground Track Camera | 5 | 0.5 | 17.5x17.5x15 |  |  | Ground Track Camera | 5 | 0.5 | 17.5x17.5x15
| Processor | 50 | 0.25 | 10x15x1.25 |  |  | Processor | 50 | 0.25 | 10x15x1.25
Payload |  | 76.9 | 87.48 |  |  | Payload |  | 76.9 | 87.48
| GCMS | 60 | 6 | 10x10x8 |  |  | GCMS | 60 | 6 | 10x10x8
| SSA:Arm & Scoop | 3.5 | 15.5 | 110x10x10 |  |  | SSA:Arm & Scoop | 3.5 | 15.5 | 110x10x10
| Mini-TES | 5.6 | 2.4 | 23.5x16.3x15.5 |  |  | Mini-TES | 5.6 | 2.4 | 23.5x16.3x15.5
| Penetrators (Self-powered) | 4.5 (Not in total required) | 53.58 | 13.6Dx10L |  |  | Penetrators (Self-powered) | 4.5 (Not in total required) | 53.58 | 13.6Dx10L
| SSB | 7.8 | 10 | 15x15x15 |  |  | SSB | 7.8 | 10 | 15x15x15
Communications |  | 70.8 | 7.63 |  |  | Communications |  | 70.8 | 7.63
| PDR antenna | 4.8 | 4 | 37.5D |  |  | PDR antenna | 4.8 | 4 | 37.5D
| Transmitter | 66 | 3.63 | 5x10x5 |  |  | Transmitter | 66 | 3.63 | 5x10x5
Thermal |  | 55 | 13 |  |  | Thermal |  | 55 | 13
| Pump | 5 |  |  |  |  | Pump | 5
| Switches | 50 |  |  |  |  | Switches | 50
Operations |  | 0 | 0 |  |  | Operations |  | 0 | 0
Minimum Totals |  | 431.35 | 131.61 |  |  | Minimum Totals |  | 280.2 | 131.61
Contingency Supply | 33% | 142.3455 |  |  |  | Contingency Supply | 33% | 92.466
Total |  | 573.6955 |  |  |  | Total |  | 372.666
Power Supply |  |  | 63.62 |  |  | Power Supply |  |  | 63.62
| RTG | 300 | 56 |  |  |  | RTG | 300 | 56
| Li-ion Battery | 975 Wh | 6.5 |  | 150Wh/kg |  | Li-ion Battery | 975 Wh | 6.5
| Solar Cell | 10 | 1.12 | .12 square meters |  |  | Solar Cell | 10 | 1.12 | .12 square meters
[7 empty] | 708.32 | 932
[7 empty] | 19 | 25

## Day by day power usage
TABLE 3
Day Operation | Systems Required | Power Required
Cruise to Moon
No Systems
Moon Arrival
No Systems
System Initialize and Check
| GN&C | 115.5
| Communications | 7.63
123.13
Decent and Penetrator Launch
| GN&C | 115.5
| Communications | 70.8
| Thermal | 55
| Power | N/A
241.3
Landing
| GN&C | 115.5
| Communications | 70.8
| Thermal | 55
| Power | N/A
241.3
Penetrator Impact
| Payload | None-Self Powered
Drop Off Single Site Box and SRV
(Powered by a Solar Cell) | GN&C | 76.5
| Communications | 70.8
| Thermal | 55
| Power | N/A
202.3
System Check
| GN&C | 76.5
| Communications | 70.8
| Payload | 76.9
| Thermal | 55
| Power | N/A
279.2
System Check
(Rove 5m) | Mobility | 1.12
| GN&C | 76.5
| Power | N/A
77.62
Rove to Lighted Site (500m) (Repeat 29 Sites)
(Calculated using Force and Power Equations | Mobility | 112.15
| GN&C | 76.5
| Thermal | 55
| Power | N/A
243.65
Collect Data from Lighted Site (Repeat 29 Sites)
| GN&C | 76.5
| Communications | 70.8
| Payload | 76.9
| Thermal | 55
| Power | N/A
279.2
Rove to SRV Site
| Mobility | 112.15
| GN&C | 76.5
| Thermal | 55
| Power | N/A
243.65
Collect SRV Data
(SRV Power supplied by Solar cell on SSB) | GN&C | 76.5
| Communications | 70.8
| Payload | 76.9
| Thermal | 55
| Power | N/A
279.2
Rove to Lighted Site (500m) (Repeat 30-59 Sites)
| Mobility | 112.15
| GN&C | 76.5
| Thermal | 55
| Power | N/A
243.65
Collect Data from Lighted Site (Repeat 30-59 Sites)
| GN&C | 76.5
| Communications | 70.8
| Payload | 76.9
| Thermal | 55
| Power | N/A
279.2
Rove to Rim of Shackleton (500m)
| Mobility | 112.15
| GN&C | 76.5
| Thermal | 55
| Power | N/A
243.65
Rove to Alternate Dark Site (500m) (Repeat 15 Sites)
| Mobility | 112.15
| GN&C | 76.5
| Thermal | 55
| Power | N/A
243.65
Collect Data from Dark Site (Repeat 15 Sites)
| GN&C | 76.5
| Communications | 70.8
| Payload | 76.9
| Thermal | 55
| Power | N/A
279.2
System Shutdown
MISSION COMPLETE

## Mobility
0.22431 | 112.1549