## Sheet1
Table 1: Power Analysis
Component | Subcomponents | Consumption (W) | Mass (kg) | Dimensions (cm)
Mobility |  | 112.15 | 215
SRV |  | 1 | 153
GN&C |  | 115.5 | 23.5
| LIDAR | 39 | 16.9 | 9.65x9.65x9.65
| SSI | 7.8 | 1 | 7x7x6
| SSI mast | 12.4 | 4.6 | 100
| SSI light | 1.3 | 0.5 | 15x15x15
| Ground Track Camera | 5 | 0.5 | 17.5x17.5x15
| Processor | 50 | 0.25 | 10x15x1.25
Payload |  | 76.9 | 125
| GCMS | 60 | 6 | 10x10x8
| SSA:Arm & Scoop | 3.5 | 15.5 | 110x10x10
| Mini-TES | 5.6 | 2.4 | 23.5x16.3x15.5
| Penetrators (Not included self-powered) | 4.5 | 53.58 | 13.6Dx10L
| SSB | 7.8 | 35 | 15x15x15
Communications |  | 70.8 | 20
| PDR antenna | 4.8 | 4 | 37.5D
| Transmitter | 66 | 3.63 | 5x10x5
Thermal |  | 55 | 11.4
| Pump | 5
| Switches | 50
Operations |  | 0 | 0
Structures |  | 0 | 173.1
Totals |  | 431.35 | 784.7
Power Supply |  |  | 63.7
| RTG | 300 | 56
| Li-Ion Battery | 975W-h | 6.5
| Solar Cell | 10 | 1.2 | 1.2 square meter
511 kg
215
138.1
63
15
20
36.4
23.5
Mass (kg)
100%
42.1%
27%
12.3%
2.9%
3.9%
7.1%
4.6%
Percent Mass
Total Mass
Mobility
Structures
Power Supply
Thermal
Communications
Payload
GN&C
System
785 kg
35
215
153
173.1
64
11.4
20
90
23.5
Mass (kg)
100%
Total Mass
4.5%
SSB
27.4%
Mobility
19.5%
SRV
22.1%
Structures
8.2%
Power Supply
1.5%
Thermal
2.5%
Communications
11.5%
Payload
3%
GN&C
Percent Mass
System
10W
Solar Cell
975W-h
Li-ion Battery
300
RTG
Power Supply
Consumption (W)
Subcomponents
Component
431.35
Totals
0
Operations
55
Thermal
70.8
Communications
76.9
Payload
115.5
GN&C
1
SRV
112.15
Mobility
Power Analysis
POWER SUBSYSTEM
56 kg
RTG Mass/RTG
1
Number of RTGs
3.25 kg
Battery mass/battery
2
Number of batteries
0.12 square meter
Solar array area/solar array
1.13 kg
Solar array mass/solar array
1
Number of solar arrays
431.35 W
Total power required
63.62 kg
Total mass
Solar, Lithium-ion, RTG
Type (solar, battery, RTG)

## Sheet2
Table 3
Day Operation | Systems Required | Power Required
Cruise to Moon
No Systems
Moon Arrival
No Systems
System Initialize and Check
| GN&C | 115.5
| Communications | 7.63
123.13
Decent and Penetrator Launch
| GN&C | 115.5
| Communications | 70.8
| Thermal | 55
| Power | N/A
241.3
Landing
| GN&C | 115.5
| Communications | 70.8
| Thermal | 55
| Power | N/A
241.3
Penetrator Impact
| Payload | None - Self Powered
Drop of Single Site Box and Sample Return Vehicle
| GN&C | 76.5
| Communications | 70.8
| Thermal | 55
| Power | N/A
202.3
System Check
| GN&C | 76.5
| Communications | 70.8
| Payload | 76.9
| Thermal | 55
| Power | N/A
279.2
System Check
(Rove 5m) | Mobility | 1.1215
| GN&C | 76.5
| Thermal | 55
| Power | N/A
132.6215
Rove to Light Site (500m) (Repeat 29 Sites)
(Calculated using Force, Power and Torque Equations) | Mobility | 112.15
| GN&C | 76.5
| Thermal | 55
| Power | N/A
243.65
Collect Data from Light Site (Repeat 29 Sites)
| GN&C | 76.5
| Communications | 70.8
| Payload | 76.9
| Thermal | 55
| Power | N/A
279.2
Rove to SRV Site
| Mobility | 112.15
| GN&C | 76.5
| Thermal | 55
| Power | N/A
243.65
Collect SRV Data
| GN&C | 76.5
| Communications | 70.8
| Payload | 76.9
| Thermal | 55
| SRV - Solar Power | 1
| Power | N/A
279.2
Rove to Light Site (500m) (Repeat 30-59 Sites)
| Mobility | 112.15
| GN&C | 76.5
| Thermal | 55
| Power | N/A
243.65
Collect Data from Light Site (Repeat 30-59 Sites)
| GN&C | 76.5
| Communications | 70.8
| Payload | 76.9
| Thermal | 55
| Power | N/A
279.2
Rove to Rim of Shackleton (500m)
| Mobility | 112.15
| GN&C | 76.5
| Thermal | 55
| Power | N/A
243.65
Rove to Alternate Dark Site (500m) (Repeat 15 Sites)
| Mobility | 112.15
| GN&C | 76.5
| Thermal | 55
| Power | N/A
243.65
Collect Data from Dark Site (Repeat 15 Sites)
| GN&C | 76.5
| Communications | 70.8
| Payload | 76.9
| Thermal | 55
| Power | N/A
279.2
System Shutdown
MISSION COMPLETE