## Sheet1
| Phase 1: Landing | Phase 2: Penetrators | Phase 3:Ground Mission
Stage1 | GN&C Power-up 5km from Surface of Moon. DSMAC system is operational.
Stage 2 | Begin Decent towards the outside rim of Shakleton Crater using ACS system. | Deploy 1rst Stage Penetrators(16) for permanently dark areas 3km above surface of moon.
Stage3 | The Lidar system is operational at this point of the landing phase to detect any obstacles and ensure safe landing. | Deploy 2nd Stage penetrators(6) for lighted regions 2 km above surface.
Stage4 | Shut GN&C System off 5m above surface for hard landing. | Once all penetrators are available for data transmission, begin data transmission to LRO. | Upon landing, open solar panels on Daedalus and begin recharging the 14 Li-Ion batteries.
Stage5 |  |  | Begin Observations for the year when the solar panels have been opened
Stage6 |  | All final data to be transmitted 347 days from landings. | Begin data transmission to LRO.
Stage7 | Mission complete 364 days from landing. | Mission complete 364 days from landing. | Mission complete 364 days from landing.