## Completed Instrument OrderofOps
Lander Payload Element | Objective | Mass (kg) | Power (W) | Order of Operations | Notes | Heritage
The following items are used upon landing.
Mast for stereo imaging system | Provide elevation and pointing for imaging | 3.5 | 9.5 | Single deployment | Mast deployed upon landing. Holds stereo imaging system (cameras, etc.) | MER, Pathfinder
Photoemission Spectroscopy (PES) | Measures electrons emitted from solids, gases or liquids by the photoelectric effect, in order to determine the binding energies of electrons | 3 |  | Continuous | Deployed upon landing. Single-site goal.
Photoelectric Cells | Determines Lighting Conditions | 1 |  | Continuous | Deployed upon landing. Single-site goal.
Emission spectroscopy | Determine chemical composition from micrometeorite impact flashes | 3 | 7 | Continuous | Deployed upon landing. Single-site goal.
Witness plate | Target to observe micrometeorite impacts | 1 |  | Continuous | Deployed upon landing. Single-site goal.
Langmuir probe | Levitated dust | 3 | 5 | Continuous | Deployed upon landing. Single-site goal. | Ground based and flight
Particle counter | Levitated dust | 7 | 7.5 | Continuous | Deployed upon landing. Single-site goal. | Ground based and flight
Neutron Spectrometer | Determine the flux and energies of neutrons to determine H content of regolith | 1 | 1.8 | Single measurement | Assumes Los Alamos HYDRA design. Sensitivity to 0.5 wt% H2O under 50 cm dry regolith. Can be mounted on the vehicle. | Lunar Prospector, CRUX
The following items are used as needed.
Arm | Deploy instruments, conduct geotechnical experiments, collect regolith samples | 13 | 43 | Multiple uses | Used in conjuction with scoop and geotechnical experiments. | Phoenix, Mars Polar Lander, Viking, Surveyor
Arm | Deploy instruments, conduct geotechnical experiments, collect regolith samples | 13 | 43 | Multiple uses | Used in conjuction with Gamma Ray Spectrometer, XRD/XRF. | Phoenix, Mars Polar Lander, Viking, Surveyor
Beacon | Navigation reference | 1 | 5 | Activates when threatened
The following items are in order as given.
Drill and drill deployment mechanism | Recover regolith samples from depths of up to 2 m | 20 | 30 | 1 |  | Apollo, Phoenix, Honeybee and Swales development activities
Belly Cam | Imaging of drill interface with surface | 0.4 | 3.8 | 1 | Used with drill as needed
Scoop | Recover surface regolith samples | 0.5 | 0 | 1 | Deployed with arm | Surveyor, Phoenix, Viking
GCMS (Gas Chromatograph Mass Spectrometer) | Determine the volatile compounds present and their isotopic composition | 19 | 75 | 2 | Runs for 4 hours. | Huygens, Viking, Mars Polar Lander, Phoenix, TEGA, SAM experiment MSL
GCMS Sample processing system | Process core or scoop material for analysis for GSMS | 1 |  | 2 | Use to prepare regolith samples with GCMS. | Mars Science Laboratory, Viking, RESOLVE
Tuneable Diode Laser | Determine the amount of H2O present in the regolith, in situ | 1 | 10 | 3 |  | Mars Polar Lander, SAM - MSL,
XRD / XRF | Mineralogy and chemistry of regolith | 2 | 10 | 3 | Deploy with arm.
EPRS (Electron paramagnetic resonance spectroscopy) | Determine the reactivity of the dust for biologic implications | 5 | 5 | 4
EPRS Sample processing | Separate regolith particles into >100 nm and <100 nm size fractions | 1 |  | 4
Geotechnical Experiments - bearing plate | End effector for geotech properties | 1 | 0 | 5 | Deployed with arm. | Apollo, Lunokhod
Geotechnical Experiments - cone penetrometer (3) | End effector for geotech properties | 1.5 | 0 | 5 | Deployed with arm. | Apollo, Lunokhod
Geotechnical Experiments - shear vane | End effector for geotech properties | 0.5 | 0 | 5 | Deployed with arm. | Apollo, Lunokhod
Magnets | Determine magnetic susceptibility of regolith particles | 0.5 | 0 | 6 | Mounted on front of rover | MER
IR Bolometer | Determine surface and near surface temperatures | 2 | 5 | 6 |  | Guess. Power estimate based on imaging system detectors.
UV imaging | View the interior of the crater with Lyman a illumination | 5 | 5 | 6 |  | Alan Stern email. LAMP mass 5 kg.
Helium-3 Sensors | Detect presensce of He-3, can be used for power | 1 |  | 7
Alpha Particle Spectrometer | Detects A.P.s emitted by radioactive gases leaking from lunar interior | 4 | 7 | 7 |  | Lunar Prospecter
Gamma Ray Spectrometer | Detects presense of thorium and uranium. Uses arm. | 8.6 |  | 7 |  | Lunar Prospecter
Stereo imaging system | Acquire images of surface for analysis | 0.75 | 6 | 8 | 360° stereo images. Uses MER cameras as described elsewhere. | MER, MSL
Illumination for stereo imaging system | Provide illumination for dark imaging | 0.4 | 1 | 8 | Used when needed.
Total mass / Power (Not all equipment used at one time - power constraints not an issue) |  | 123.5 | 265.6