## Completed Instrument List
Requirement | Letter Ref. | REF # | Lander Payload Element | Objective | Nominal Mass (kg) | Mass with 30% Margin (kg) | Nominal Power (W) | Power with 30% Margin (W) | Duty Cycle | Dimensions (cm) | Notes | Heritage
| E | Arm-001 | Arm | Deploy instruments, conduct geotechnical experiments, collect regolith samples | 13 | 16.9 | 43 | 55.9 | multiple uses | 110 x 10 x 10 | PHX is 13 kg, used here. 4DOF, Must be instrumented to determine force response. Requires changeable end-effectors. PHX power is 33W when moving without heating; digging in shadow is 43 W. Farside arm 16 kg including structure, avionics, scoop, 2 cameras, etc. Farside 57.6W | Phoenix, Mars Polar Lander, Viking, Surveyor
| C | Drill -001 | Drill and drill deployment mechanism | Recover regolith samples from depths of up to 2 m | 20 | 26 | 30 | 39 | single or multiple use depending upon design. analysis of multiple samples required | 100 x 50 x 50 | Honeybee numbers used here. Mounted on mobility platform. Bart's 1 m is 15 kg, 2 m is 28. Not clear why an additional drill rod almost doubles the mass Ours 15, Bart 15 and 28). Power number is considerably below Honeybee estimates. Mass 15 kg @ 1 m, 20 kg @ 2 m for just drill. Drill with diameter to accept sensors 40 kg 1 m, 50 kg 2m. 30W, closer to 100W with larger sensor drill. 3.26 kg mechanism from Bart's equipment list. | Apollo, Phoenix, Honeybee and Swales development activities
| F | Scoop-001 | Scoop | Recover surface regolith samples to a depth of TBD cm | 0.5 | 0.65 | 0 | 0 | single or multiple use depending upon design. analysis of multiple samples required | 15 x 15 x 10 | Deployed with arm | Surveyor, Phoenix, Viking
5.3.3 | A | SIS-001 | Stereo imaging system | Acquire images of surface for analysis | 0.75 | 0.975 | 6 | 7.8 | 360° stereo images every 2 hours | 7 x 7 x 6 | Camera heads, electronics only. May require artifical illumination if used in shadowed areas. Must be mounted on mast for visibility and pointing. 30 cm separation. Beagle 2 stereo camera is 0.35 kg including filter wheel. MSL Mast Cam each is 1 kg and 13W when imaging. Individual MER camera is 270 g plus mounting and mast and motors, each camera consumes 3W during ops | MER, MSL
| B |  | Mast for stereo imaging system | Provide elevation and pointing for imaging | 3.5 | 4.55 | 9.5 | 12.35 | Single deployment |  | Includes mast, az/el motors and structure to hold cameras. Assumed 1.2 kg for mast and other data from Bart's equipment list | MER, Pathfinder
|  |  | Illumination for stereo imaging system | Provide illumination for dark imaging | 0.4 | 0.52 | 1 | 1.3 | As required for imaging |  | Four flash lamps, each 0.1 kg
| D | Belly Cam-001 | Belly Cam | Imaging of drill interface with surface | 0.4 | 0.52 | 3.8 | 4.94 | As required for imaging |  | Includes 1 flash lamp | Includes 1 flash lamp
|  | Ground Track Cam-001 | Ground Track Cam | Imaging of surface under flight ground track
|  | VNIR Spectrometer-001 | VNIR Spectrometer | Determine the spectral properties of target (geologic / spacecraft)
|  | TIR Spectrometer-001 | TIR Spectrometer | Determine the spectral properties of target (geologic / spacecraft)
5.3.2 | G | GCMS (Gas Chromatograph Mass Spectrometer)-001 | GCMS (Gas Chromatograph Mass Spectrometer) | Determine the volatile compounds present and their isotopic composition | 19 | 24.7 | 75 | 97.5 | multi-hour analysis per measurement | 10 x 10 x 8 electronics 8 x 8 x 24 sensor | Viking GCMS used. Requires oven to heat the sample to volatilize the gases. Max oven temperature 1000C. PHX TEGA / EGA is 11 kg, low T runs 48W for 4 hrs, rampup at 15W for w hrs. High temp mode 100 W for 4 hrs with 2 hrs rampup at 15W; MSL SAM instrument is 38 kg but includes sample processing. Viking GCMS 19 kg, avg power 60W. Viking Neutral MS 6.2 kg, 13 W. ExoMars Oxi-GSMC 7.5 kg / 65W peak. Huygens GCMS 17.3 kg and 71W peak - but excludes any sample degassing system (atmosphere only). | Huygens, Viking, Mars Polar Lander, Phoenix, TEGA, SAM experiment MSL
| H | GCMS Sample processing system-001 | GCMS Sample processing system | Process core or scoop material for analysis for GSMS |  |  |  |  | For each GCMS sample | TBD | Grind regolith to smaller, more unifrom size for GCMS analysis. RESOLVE regolith muncher. | Mars Science Laboratory, Viking, RESOLVE
|  | Tuneable Diode Laser-001 | Tuneable Diode Laser | Determine the amount of H2O present in the regolith, in situ | 1 | 1.3 | 10 | 13 | Multiple measurements in each hole |  | Chris Webster data and MVACS. Deployed downhole for in situ analysis. How is it deployed? Could be a simpler experiment | Mars Polar Lander, SAM - MSL,
| I | Neutron Spectrometer -001 | Neutron Spectrometer | Determine the flux and energies of neutrons to determine H content of regolith | 1 | 1.3 | 1.8 | 2.34 | Single measurement | 30 x 5.7 cylindrical detector / 18 x 13 x 3 electronics | Assumes Los Alamos HYDRA design. Sensitivity to 0.5 wt% H2O under 50 cm dry regolith. Can be mounted on the vehicle. | Lunar Prospector, CRUX
| N | XRD / XRF-001 | XRD / XRF | Mineralogy and chemistry of regolith | 2 | 2.6 | 10 | 13 | Multiple measurements | 8 x 8 x 9 | Deploy with arm onto regolith or incorporate into sample processing system
|  | EPRS (Electron paramagnetic resonance spectroscopy)-001 | EPRS (Electron paramagnetic resonance spectroscopy) | Determine the reactivity of the dust for biologic implications | 5 | 6.5 | 5 | 6.5 | A few independent measurements | 20 x 20 x 15 | Requires sample acquisition and processing. Samples must be sorted into <100 nm and >100 nm size fractions. | None
|  | EPRS Sample processing-001 | EPRS Sample processing | Separate regolith particles into >100 nm and <100 nm size fractions |  |  |  |  | As required for EPRS measurment | TBD | Major development. MSL has had great difficulty in developing sample processing.
|  | Langmuir probe-001 | Langmuir probe | Levitated dust | 3 | 3.9 | 5 | 6.5 | Continuous | 20 x 20 x 10 | Guess | Ground based and flight
|  | Particle counter-001 | Particle counter | Levitated dust | 7 | 9.1 | 7.5 | 9.75 | Continuous | 20 x 30 x 30 | Guess | Ground based and flight
5.3.1 | K | Geotechnical Experiments - bearing plate-001 | Geotechnical Experiments - bearing plate | End effector for geotech properties | 1 | 1.3 | 0 | 0 | Several times at each site. | 3 x 13 | Deployed with appropriately instrumented arm or drill. | Apollo, Lunokhod
5.3.1 | K | Geotechnical Experiments - cone penetrometer (3)-001 | Geotechnical Experiments - cone penetrometer (3) | End effector for geotech properties | 1.5 | 1.95 | 0 | 0 | Several times at each site. | 1-2 cm dia cones | Deployed with appropriately instrumented arm or drill. Mass = 0.5 X 3 | Apollo, Lunokhod
5.3.1 | K | Geotechnical Experiments - shear vane-001 | Geotechnical Experiments - shear vane | End effector for geotech properties | 0.5 | 0.65 | 0 | 0 | Several times at each site. | 22 x 4 | Deployed with appropriately instrumented arm or drill. | Apollo, Lunokhod
| M | Magnets-001 | Magnets | Determine magnetic susceptibility of regolith particles | 0.5 | 0.65 | 0 | 0 |  | 4.5 x 4.5 x 1 | Simple variable strength magnets mounted to body in location where they can be imaged | MER
| (A) | Imaging lidar-001 | Imaging lidar | Determine topography of landing region and upper parts of crater interior | 13 | 16.9 | 30 | 39 | Scan of crater interior. Could be done as energy available |  | Device was assumed to provide near topography for rover traverse and hazard avoidance planning. Not necessarily for use on the lander. | Guess. Bart's equipment list.
|  | IR Bolometer-001 | IR Bolometer | Determine surface and near surface temperatures | 2 | 2.6 | 5 | 6.5 | Periodic observations of crater interior |  |  | Guess. Power estimate based on imaging system detectors.
|  | UV imaging-001 | UV imaging | View the interior of the crater with Lyman a illumination | 5 | 6.5 | 5 | 6.5 | Periodic observations of crater interior |  |  | Alan Stern email. LAMP mass 5 kg.
|  | Emission spectroscopy-001 | Emission spectroscopy | Determine chemical composition from micrometeorite impact flashes | 3 | 3.9 | 7 | 9.1 | Continuous observation of crater interior |  | Guess. Power estimate based on imaging system detectors.
|  | Radiation Experiment-001 | Radiation Experiment | Environmental effects on life, the universe and everything | [6 empty] | Unknown
| O | Beacon-001 | Beacon | Navigation reference | 1 | 1.3 | 5 | 6.5 | Turns on when it feels threatened | 8 x 8 x 10 | Guess per Pat S. Multiyear lifetime required
|  | Load Sensors-001 | Load Sensors | Measure structural loads
|  | Temperature Sensor - spacecraft-001 | Temperature Sensor - spacecraft | Measure temperature of different areas of the spacecraft
|  | Witness plate-001 | Witness plate | Target to observe micrometeorite impacts
Total |  |  |  |  | 104.05 | 135.265 | 259.6 | 337.48

## Recommended Only
Requirement | Letter Ref. | REF # | Lander Payload Element | Objective | Nominal Mass (kg) | Mass with 30% Margin (kg) | Nominal Power (W) | Power with 30% Margin (W) | Time Req. (min) | Order of Ops (per site) | Duty Cycle | Dimensions (cm) | Notes | Heritage
| E | Arm-001 | Arm | Deploy instruments, conduct geotechnical experiments, collect regolith samples | 13 | 16.9 | 43 | 55.9 |  | 1 | multiple uses | 110 x 10 x 10 | PHX is 13 kg, used here. 4DOF, Must be instrumented to determine force response. Requires changeable end-effectors. PHX power is 33W when moving without heating; digging in shadow is 43 W. Farside arm 16 kg including structure, avionics, scoop, 2 cameras, etc. Farside 57.6W | Phoenix, Mars Polar Lander, Viking, Surveyor
| C | Drill -001 | Drill and drill deployment mechanism | Recover regolith samples from depths of up to 2 m | 20 | 26 | 30 | 39 |  | 2 | single or multiple use depending upon design. analysis of multiple samples required | 100 x 50 x 50 | Honeybee numbers used here. Mounted on mobility platform. Bart's 1 m is 15 kg, 2 m is 28. Not clear why an additional drill rod almost doubles the mass Ours 15, Bart 15 and 28). Power number is considerably below Honeybee estimates. Mass 15 kg @ 1 m, 20 kg @ 2 m for just drill. Drill with diameter to accept sensors 40 kg 1 m, 50 kg 2m. 30W, closer to 100W with larger sensor drill. 3.26 kg mechanism from Bart's equipment list. | Apollo, Phoenix, Honeybee and Swales development activities
| F | Scoop-001 | Scoop | Recover surface regolith samples to a depth of TBD cm | 0.5 | 0.65 | 0 | 0 |  | 3 | single or multiple use depending upon design. analysis of multiple samples required | 15 x 15 x 10 | Deployed with arm | Surveyor, Phoenix, Viking
5.3.3 | A | SIS-001 | Stereo imaging system | Acquire images of surface for analysis | 0.75 | 0.975 | 6 | 7.8 |  |  | 360° stereo images every 2 hours | 7 x 7 x 6 | Camera heads, electronics only. May require artifical illumination if used in shadowed areas. Must be mounted on mast for visibility and pointing. 30 cm separation. Beagle 2 stereo camera is 0.35 kg including filter wheel. MSL Mast Cam each is 1 kg and 13W when imaging. Individual MER camera is 270 g plus mounting and mast and motors, each camera consumes 3W during ops | MER, MSL
| B |  | Mast for stereo imaging system | Provide elevation and pointing for imaging | 3.5 | 4.55 | 9.5 | 12.35 |  | N/A (use at site 1 only) | Single deployment |  | Includes mast, az/el motors and structure to hold cameras. Assumed 1.2 kg for mast and other data from Bart's equipment list | MER, Pathfinder
| ? |  | Illumination for stereo imaging system | Provide illumination for dark imaging | 0.4 | 0.52 | 1 | 1.3 |  |  | As required for imaging |  | Four flash lamps, each 0.1 kg
| D | Belly Cam-001 | Belly Cam | Imaging of drill interface with surface | 0.4 | 0.52 | 3.8 | 4.94 |  |  | As required for imaging |  | Includes 1 flash lamp
5.3.2 | G | GCMS (Gas Chromatograph Mass Spectrometer)-001 | GCMS (Gas Chromatograph Mass Spectrometer) | Determine the volatile compounds present and their isotopic composition | 19 | 24.7 | 75 | 97.5 | 240 |  | multi-hour analysis per measurement | 10 x 10 x 8 electronics 8 x 8 x 24 sensor | Viking GCMS used. Requires oven to heat the sample to volatilize the gases. Max oven temperature 1000C. PHX TEGA / EGA is 11 kg, low T runs 48W for 4 hrs, rampup at 15W for w hrs. High temp mode 100 W for 4 hrs with 2 hrs rampup at 15W; MSL SAM instrument | Huygens, Viking, Mars Polar Lander, Phoenix, TEGA, SAM experiment MSL
| H | GCMS Sample processing system-001 | GCMS Sample processing system | Process core or scoop material for analysis for GSMS | [6 empty] | For each GCMS sample | TBD | Grind regolith to smaller, more unifrom size for GCMS analysis. RESOLVE regolith muncher. | Mars Science Laboratory, Viking, RESOLVE
| I | Neutron Spectrometer -001 | Neutron Spectrometer | Determine the flux and energies of neutrons to determine H content of regolith | 1 | 1.3 | 1.8 | 2.34 |  |  | Single measurement | 30 x 5.7 cylindrical detector / 18 x 13 x 3 electronics | Assumes Los Alamos HYDRA design. Sensitivity to 0.5 wt% H2O under 50 cm dry regolith. Can be mounted on the vehicle. | Lunar Prospector, CRUX
| N | XRD / XRF-001 | XRD / XRF | Mineralogy and chemistry of regolith | 2 | 2.6 | 10 | 13 |  |  | Multiple measurements | 8 x 8 x 9 | Deploy with arm onto regolith or incorporate into sample processing system
5.3.1 | K | Geotechnical Experiments - bearing plate-001 | Geotechnical Experiments - bearing plate | End effector for geotech properties | 1 | 1.3 | 0 | 0 |  |  | Several times at each site. | 3 x 13 | Deployed with appropriately instrumented arm or drill. | Apollo, Lunokhod
5.3.1 | K | Geotechnical Experiments - cone penetrometer (3)-001 | Geotechnical Experiments - cone penetrometer (3) | End effector for geotech properties | 1.5 | 1.95 | 0 | 0 |  |  | Several times at each site. | 1-2 cm dia cones | Deployed with appropriately instrumented arm or drill. Mass = 0.5 X 3 | Apollo, Lunokhod
5.3.1 | K | Geotechnical Experiments - shear vane-001 | Geotechnical Experiments - shear vane | End effector for geotech properties | 0.5 | 0.65 | 0 | 0 |  |  | Several times at each site. | 22 x 4 | Deployed with appropriately instrumented arm or drill. | Apollo, Lunokhod
| M | Magnets-001 | Magnets | Determine magnetic susceptibility of regolith particles | 0.5 | 0.65 | 0 | 0 |  |  |  | 4.5 x 4.5 x 1 | Simple variable strength magnets mounted to body in location where they can be imaged | MER
| O | Beacon-001 | Beacon | Navigation reference | 1 | 1.3 | 5 | 6.5 |  |  | Turns on when it feels threatened | 8 x 8 x 10 | Guess per Pat S. Multiyear lifetime required
Total |  |  |  |  | 65.05 | 84.565 | 185.1 | 240.63
Budgeted |  |  |  |  | 180 | 180 | 240 | 240
Difference (Surplus) |  |  |  |  | 114.95 | 95.435 | 54.9 | -0.63

## Recommended Only (2)
Requirement | Letter Ref. | REF # | Lander Payload Element | Objective | Nominal Mass (kg) | Mass with 30% Margin (kg) | Nominal Power (W) | Power with 30% Margin (W) | Time Req. (min) | Whr (30% Power Margin) | Order of Ops (per site) | Duty Cycle | Dimensions (cm) | Notes | Heritage
| E | Arm-001 | Arm | Deploy instruments, conduct geotechnical experiments, collect regolith samples | 13 | 16.9 | 43 | 55.9 |  |  | 1 | multiple uses | 110 x 10 x 10 | PHX is 13 kg, used here. 4DOF, Must be instrumented to determine force response. Requires changeable end-effectors. PHX power is 33W when moving without heating; digging in shadow is 43 W. Farside arm 16 kg including structure, avionics, scoop, 2 cameras, etc. Farside 57.6W | Phoenix, Mars Polar Lander, Viking, Surveyor
| C | Drill -001 | Drill and drill deployment mechanism | Recover regolith samples from depths of up to 2 m | 20 | 26 | 30 | 39 |  |  | 2 | single or multiple use depending upon design. analysis of multiple samples required | 100 x 50 x 50 | Honeybee numbers used here. Mounted on mobility platform. Bart's 1 m is 15 kg, 2 m is 28. Not clear why an additional drill rod almost doubles the mass Ours 15, Bart 15 and 28). Power number is considerably below Honeybee estimates. Mass 15 kg @ 1 m, 20 kg @ 2 m for just drill. Drill with diameter to accept sensors 40 kg 1 m, 50 kg 2m. 30W, closer to 100W with larger sensor drill. 3.26 kg mechanism from Bart's equipment list. | Apollo, Phoenix, Honeybee and Swales development activities
| F | Scoop-001 | Scoop | Recover surface regolith samples to a depth of TBD cm | 0.5 | 0.65 | 0 | 0 |  |  | 3 | single or multiple use depending upon design. analysis of multiple samples required | 15 x 15 x 10 | Deployed with arm | Surveyor, Phoenix, Viking
5.3.3 | A | SIS-001 | Stereo imaging system | Acquire images of surface for analysis | 0.75 | 0.975 | 6 | 7.8 |  |  |  | 360° stereo images every 2 hours | 7 x 7 x 6 | Camera heads, electronics only. May require artifical illumination if used in shadowed areas. Must be mounted on mast for visibility and pointing. 30 cm separation. Beagle 2 stereo camera is 0.35 kg including filter wheel. MSL Mast Cam each is 1 kg and 13W when imaging. Individual MER camera is 270 g plus mounting and mast and motors, each camera consumes 3W during ops | MER, MSL
| B |  | Mast for stereo imaging system | Provide elevation and pointing for imaging | 3.5 | 4.55 | 9.5 | 12.35 |  |  | N/A (use at site 1 only) | Single deployment |  | Includes mast, az/el motors and structure to hold cameras. Assumed 1.2 kg for mast and other data from Bart's equipment list | MER, Pathfinder
| ? |  | Illumination for stereo imaging system | Provide illumination for dark imaging | 0.4 | 0.52 | 1 | 1.3 |  |  |  | As required for imaging |  | Four flash lamps, each 0.1 kg
| D | Belly Cam-001 | Belly Cam | Imaging of drill interface with surface | 0.4 | 0.52 | 3.8 | 4.94 |  |  |  | As required for imaging |  | Includes 1 flash lamp
5.3.2 | G | GCMS (Gas Chromatograph Mass Spectrometer)-001 | GCMS (Gas Chromatograph Mass Spectrometer) | Determine the volatile compounds present and their isotopic composition | 19 | 24.7 | 75 | 97.5 | 240 |  |  | multi-hour analysis per measurement | 10 x 10 x 8 electronics 8 x 8 x 24 sensor | Viking GCMS used. Requires oven to heat the sample to volatilize the gases. Max oven temperature 1000C. PHX TEGA / EGA is 11 kg, low T runs 48W for 4 hrs, rampup at 15W for w hrs. High temp mode 100 W for 4 hrs with 2 hrs rampup at 15W; MSL SAM instrument | Huygens, Viking, Mars Polar Lander, Phoenix, TEGA, SAM experiment MSL
| H | GCMS Sample processing system-001 | GCMS Sample processing system | Process core or scoop material for analysis for GSMS | [7 empty] | For each GCMS sample | TBD | Grind regolith to smaller, more unifrom size for GCMS analysis. RESOLVE regolith muncher. | Mars Science Laboratory, Viking, RESOLVE
| I | Neutron Spectrometer -001 | Neutron Spectrometer | Determine the flux and energies of neutrons to determine H content of regolith | 1 | 1.3 | 1.8 | 2.34 |  |  |  | Single measurement | 30 x 5.7 cylindrical detector / 18 x 13 x 3 electronics | Assumes Los Alamos HYDRA design. Sensitivity to 0.5 wt% H2O under 50 cm dry regolith. Can be mounted on the vehicle. | Lunar Prospector, CRUX
| N | XRD / XRF-001 | XRD / XRF | Mineralogy and chemistry of regolith | 2 | 2.6 | 10 | 13 |  |  |  | Multiple measurements | 8 x 8 x 9 | Deploy with arm onto regolith or incorporate into sample processing system
5.3.1 | K | Geotechnical Experiments - bearing plate-001 | Geotechnical Experiments - bearing plate | End effector for geotech properties | 1 | 1.3 | 0 | 0 |  |  |  | Several times at each site. | 3 x 13 | Deployed with appropriately instrumented arm or drill. | Apollo, Lunokhod
5.3.1 | K | Geotechnical Experiments - cone penetrometer (3)-001 | Geotechnical Experiments - cone penetrometer (3) | End effector for geotech properties | 1.5 | 1.95 | 0 | 0 |  |  |  | Several times at each site. | 1-2 cm dia cones | Deployed with appropriately instrumented arm or drill. Mass = 0.5 X 3 | Apollo, Lunokhod
5.3.1 | K | Geotechnical Experiments - shear vane-001 | Geotechnical Experiments - shear vane | End effector for geotech properties | 0.5 | 0.65 | 0 | 0 |  |  |  | Several times at each site. | 22 x 4 | Deployed with appropriately instrumented arm or drill. | Apollo, Lunokhod
| M | Magnets-001 | Magnets | Determine magnetic susceptibility of regolith particles | 0.5 | 0.65 | 0 | 0 |  |  |  |  | 4.5 x 4.5 x 1 | Simple variable strength magnets mounted to body in location where they can be imaged | MER
| O | Beacon-001 | Beacon | Navigation reference | 1 | 1.3 | 5 | 6.5 |  |  |  | Turns on when it feels threatened | 8 x 8 x 10 | Guess per Pat S. Multiyear lifetime required
Total |  |  |  |  | 65.05 | 84.565 | 185.1 | 240.63
Budgeted |  |  |  |  | 180 | 180 | 240 | 240
Difference (Surplus) |  |  |  |  | 114.95 | 95.435 | 54.9 | -0.63

## Completed Instrument List Final
Requirement | REF # | Lander Payload Element | Objective | Nominal Mass (kg) | Mass with 30% Margin (kg) | Nominal Power (W) | Power with 30% Margin (W) | Duty Cycle | Dimensions (cm) | Notes | Heritage
| Arm-001 | Arm | Deploy instruments, conduct geotechnical experiments, collect regolith samples | 13 | 16.9 | 43 | 55.9 | multiple uses | 110 x 10 x 10 | PHX is 13 kg, used here. 4DOF, Must be instrumented to determine force response. Requires changeable end-effectors. PHX power is 33W when moving without heating; digging in shadow is 43 W. Farside arm 16 kg including structure, avionics, scoop, 2 cameras, | Phoenix, Mars Polar Lander, Viking, Surveyor
| Arm-001 | Arm | Deploy instruments, conduct geotechnical experiments, collect regolith samples | 13 | 16.9 | 43 | 55.9 | multiple uses | 110 x 10 x 10 | PHX is 13 kg, used here. 4DOF, Must be instrumented to determine force response. Requires changeable end-effectors. PHX power is 33W when moving without heating; digging in shadow is 43 W. Farside arm 16 kg including structure, avionics, scoop, 2 cameras, | Phoenix, Mars Polar Lander, Viking, Surveyor
| Drill -001 | Drill and drill deployment mechanism | Recover regolith samples from depths of up to 2 m | 20 | 26 | 30 | 39 | single or multiple use depending upon design. analysis of multiple samples required | 100 x 50 x 50 | Honeybee numbers used here. Mounted on mobility platform. Bart's 1 m is 15 kg, 2 m is 28. Not clear why an additional drill rod almost doubles the mass Ours 15, Bart 15 and 28). Power number is considerably below Honeybee estimates. Mass 15 kg @ 1 m, 20 k | Apollo, Phoenix, Honeybee and Swales development activities
| Scoop-001 | Scoop | Recover surface regolith samples to a depth of TBD cm | 0.5 | 0.65 | 0 | 0 | single or multiple use depending upon design. analysis of multiple samples required | 15 x 15 x 10 | Deployed with arm | Surveyor, Phoenix, Viking
5.3.3 | SIS-001 | Stereo imaging system | Acquire images of surface for analysis | 0.75 | 0.975 | 6 | 7.8 | 360° stereo images every 2 hours | 7 x 7 x 6 | Camera heads, electronics only. May require artifical illumination if used in shadowed areas. Must be mounted on mast for visibility and pointing. 30 cm separation. Beagle 2 stereo camera is 0.35 kg including filter wheel. MSL Mast Cam each is 1 kg and 13 | MER, MSL
|  | Mast for stereo imaging system | Provide elevation and pointing for imaging | 3.5 | 4.55 | 9.5 | 12.35 | Single deployment |  | Includes mast, az/el motors and structure to hold cameras. Assumed 1.2 kg for mast and other data from Bart's equipment list | MER, Pathfinder
|  | Illumination for stereo imaging system | Provide illumination for dark imaging | 0.4 | 0.52 | 1 | 1.3 | As required for imaging |  | Four flash lamps, each 0.1 kg
| Belly Cam-001 | Belly Cam | Imaging of drill interface with surface | 0.4 | 0.52 | 3.8 | 4.94 | As required for imaging |  | Includes 1 flash lamp | Includes 1 flash lamp
5.3.2 | GCMS (Gas Chromatograph Mass Spectrometer)-001 | GCMS (Gas Chromatograph Mass Spectrometer) | Determine the volatile compounds present and their isotopic composition | 19 | 24.7 | 75 | 97.5 | multi-hour analysis per measurement | 10 x 10 x 8 electronics 8 x 8 x 24 sensor | Viking GCMS used. Requires oven to heat the sample to volatilize the gases. Max oven temperature 1000C. PHX TEGA / EGA is 11 kg, low T runs 48W for 4 hrs, rampup at 15W for w hrs. High temp mode 100 W for 4 hrs with 2 hrs rampup at 15W; MSL SAM instrument | Huygens, Viking, Mars Polar Lander, Phoenix, TEGA, SAM experiment MSL
| GCMS Sample processing system-001 | GCMS Sample processing system | Process core or scoop material for analysis for GSMS | 1 | 1.3 |  |  | For each GCMS sample | TBD | Grind regolith to smaller, more unifrom size for GCMS analysis. RESOLVE regolith muncher. | Mars Science Laboratory, Viking, RESOLVE
| Tuneable Diode Laser-001 | Tuneable Diode Laser | Determine the amount of H2O present in the regolith, in situ | 1 | 1.3 | 10 | 13 | Multiple measurements in each hole |  | Chris Webster data and MVACS. Deployed downhole for in situ analysis. How is it deployed? Could be a simpler experiment | Mars Polar Lander, SAM - MSL,
| Neutron Spectrometer -001 | Neutron Spectrometer | Determine the flux and energies of neutrons to determine H content of regolith | 1 | 1.3 | 1.8 | 2.34 | Single measurement | 30 x 5.7 cylindrical detector / 18 x 13 x 3 electronics | Assumes Los Alamos HYDRA design. Sensitivity to 0.5 wt% H2O under 50 cm dry regolith. Can be mounted on the vehicle. | Lunar Prospector, CRUX
| XRD / XRF-001 | XRD / XRF | Mineralogy and chemistry of regolith | 2 | 2.6 | 10 | 13 | Multiple measurements | 8 x 8 x 9 | Deploy with arm onto regolith or incorporate into sample processing system
| EPRS (Electron paramagnetic resonance spectroscopy)-001 | EPRS (Electron paramagnetic resonance spectroscopy) | Determine the reactivity of the dust for biologic implications | 5 | 6.5 | 5 | 6.5 | A few independent measurements | 20 x 20 x 15 | Requires sample acquisition and processing. Samples must be sorted into <100 nm and >100 nm size fractions. | None
| EPRS Sample processing-001 | EPRS Sample processing | Separate regolith particles into >100 nm and <100 nm size fractions | 1 |  |  |  | As required for EPRS measurment | TBD | Major development. MSL has had great difficulty in developing sample processing.
5.1.3 | Langmuir probe-001 | Langmuir probe | Levitated dust | 3 | 3.9 | 5 | 6.5 | Continuous | 20 x 20 x 10 | Guess | Ground based and flight
5.1.3 | Particle counter-001 | Particle counter | Levitated dust | 7 | 9.1 | 7.5 | 9.75 | Continuous | 20 x 30 x 30 | Guess | Ground based and flight
5.3.1 | Geotechnical Experiments - bearing plate-001 | Geotechnical Experiments - bearing plate | End effector for geotech properties | 1 | 1.3 | 0 | 0 | Several times at each site. | 3 x 13 | Deployed with appropriately instrumented arm or drill. | Apollo, Lunokhod
5.3.1 | Geotechnical Experiments - cone penetrometer (3)-001 | Geotechnical Experiments - cone penetrometer (3) | End effector for geotech properties | 1.5 | 1.95 | 0 | 0 | Several times at each site. | 1-2 cm dia cones | Deployed with appropriately instrumented arm or drill. Mass = 0.5 X 3 | Apollo, Lunokhod
5.3.1 | Geotechnical Experiments - shear vane-001 | Geotechnical Experiments - shear vane | End effector for geotech properties | 0.5 | 0.65 | 0 | 0 | Several times at each site. | 22 x 4 | Deployed with appropriately instrumented arm or drill. | Apollo, Lunokhod
| Magnets-001 | Magnets | Determine magnetic susceptibility of regolith particles | 0.5 | 0.65 | 0 | 0 |  | 4.5 x 4.5 x 1 | Simple variable strength magnets mounted to body in location where they can be imaged | MER
| IR Bolometer-001 | IR Bolometer | Determine surface and near surface temperatures | 2 | 2.6 | 5 | 6.5 | Periodic observations of crater interior |  |  | Guess. Power estimate based on imaging system detectors.
| UV imaging-001 | UV imaging | View the interior of the crater with Lyman a illumination | 5 | 6.5 | 5 | 6.5 | Periodic observations of crater interior |  |  | Alan Stern email. LAMP mass 5 kg.
5.1.2 | Emission spectroscopy-001 | Emission spectroscopy | Determine chemical composition from micrometeorite impact flashes | 3 | 3.9 | 7 | 9.1 | Continuous observation of crater interior |  | Guess. Power estimate based on imaging system detectors.
5.1.2 | Witness plate-001 | Witness plate | Target to observe micrometeorite impacts
| Beacon-001 | Beacon | Navigation reference | 1 | 1.3 | 5 | 6.5 | Turns on when it feels threatened | 8 x 8 x 10 | Guess per Pat S. Multiyear lifetime required
5.1.1 | Photoemission Spectrometer | Photoemission Spectroscopy (PES) | measurement of electrons emitted from solids, gases or liquids by the photoelectric effect, in order to determine the binding energies of electrons | 3 | 3.9
5.1.1 | Photoelectric Cells |  | Determines Lighting Conditions | 1
|  | Helium-3 Sensors | Detect presensce of He-3, can be used for power | 1
|  | Alpha Partical Spectrometer | Detects A.P.s emitted by radioactive gases leaking from lunar interior | 4 |  | 7 |  |  |  | 181 bps | Lunar Prospecter
|  | Gamma Ray Spectrometer | Detects presense of thorium and uranium. Uses arm. | 8.6 |  |  |  |  | 12cm diam. 20 cm long | 686 bps | Lunar Prospecter
Total |  |  |  | 123.65 | 140.465 | 272.6 | 354.38

## Completed Instrument OrderofOps
Lander Payload Element | Objective | Mass (kg) | Power (W) | Order of Operations | Notes | Heritage
The following items are used upon landing.
Mast for stereo imaging system | Provide elevation and pointing for imaging | 3.5 | 9.5 | Single deployment | Mast deployed upon landing. Holds stereo imaging system (cameras, etc.) | MER, Pathfinder
Photoemission Spectroscopy (PES) | Measures electrons emitted from solids, gases or liquids by the photoelectric effect, in order to determine the binding energies of electrons | 3 |  | Continuous | Deployed upon landing. Single-site goal.
Photoelectric Cells | Determines Lighting Conditions | 1 |  | Continuous | Deployed upon landing. Single-site goal.
Emission spectroscopy | Determine chemical composition from micrometeorite impact flashes | 3 | 7 | Continuous | Deployed upon landing. Single-site goal.
Witness plate | Target to observe micrometeorite impacts | 1 |  | Continuous | Deployed upon landing. Single-site goal.
Langmuir probe | Levitated dust | 3 | 5 | Continuous | Deployed upon landing. Single-site goal. | Ground based and flight
Particle counter | Levitated dust | 7 | 7.5 | Continuous | Deployed upon landing. Single-site goal. | Ground based and flight
Neutron Spectrometer | Determine the flux and energies of neutrons to determine H content of regolith | 1 | 1.8 | Single measurement | Assumes Los Alamos HYDRA design. Sensitivity to 0.5 wt% H2O under 50 cm dry regolith. Can be mounted on the vehicle. | Lunar Prospector, CRUX
The following items are used as needed.
Arm | Deploy instruments, conduct geotechnical experiments, collect regolith samples | 13 | 43 | Multiple uses | Used in conjuction with scoop and geotechnical experiments. | Phoenix, Mars Polar Lander, Viking, Surveyor
Arm | Deploy instruments, conduct geotechnical experiments, collect regolith samples | 13 | 43 | Multiple uses | Used in conjuction with Gamma Ray Spectrometer, XRD/XRF. | Phoenix, Mars Polar Lander, Viking, Surveyor
Beacon | Navigation reference | 1 | 5 | Activates when threatened
The following items are in order as given.
Drill and drill deployment mechanism | Recover regolith samples from depths of up to 2 m | 20 | 30 | 1 |  | Apollo, Phoenix, Honeybee and Swales development activities
Belly Cam | Imaging of drill interface with surface | 0.4 | 3.8 | 1 | Used with drill as needed
Scoop | Recover surface regolith samples | 0.5 | 0 | 1 | Deployed with arm | Surveyor, Phoenix, Viking
GCMS (Gas Chromatograph Mass Spectrometer) | Determine the volatile compounds present and their isotopic composition | 19 | 75 | 2 | Runs for 4 hours. | Huygens, Viking, Mars Polar Lander, Phoenix, TEGA, SAM experiment MSL
GCMS Sample processing system | Process core or scoop material for analysis for GSMS | 1 |  | 2 | Use to prepare regolith samples with GCMS. | Mars Science Laboratory, Viking, RESOLVE
Tuneable Diode Laser | Determine the amount of H2O present in the regolith, in situ | 1 | 10 | 3 |  | Mars Polar Lander, SAM - MSL,
XRD / XRF | Mineralogy and chemistry of regolith | 2 | 10 | 3 | Deploy with arm.
EPRS (Electron paramagnetic resonance spectroscopy) | Determine the reactivity of the dust for biologic implications | 5 | 5 | 4
EPRS Sample processing | Separate regolith particles into >100 nm and <100 nm size fractions | 1 |  | 4
Geotechnical Experiments - bearing plate | End effector for geotech properties | 1 | 0 | 5 | Deployed with arm. | Apollo, Lunokhod
Geotechnical Experiments - cone penetrometer (3) | End effector for geotech properties | 1.5 | 0 | 5 | Deployed with arm. | Apollo, Lunokhod
Geotechnical Experiments - shear vane | End effector for geotech properties | 0.5 | 0 | 5 | Deployed with arm. | Apollo, Lunokhod
Magnets | Determine magnetic susceptibility of regolith particles | 0.5 | 0 | 6 | Mounted on front of rover | MER
IR Bolometer | Determine surface and near surface temperatures | 2 | 5 | 6 |  | Guess. Power estimate based on imaging system detectors.
UV imaging | View the interior of the crater with Lyman a illumination | 5 | 5 | 6 |  | Alan Stern email. LAMP mass 5 kg.
Helium-3 Sensors | Detect presensce of He-3, can be used for power | 1 |  | 7
Alpha Particle Spectrometer | Detects A.P.s emitted by radioactive gases leaking from lunar interior | 4 | 7 | 7 |  | Lunar Prospecter
Gamma Ray Spectrometer | Detects presense of thorium and uranium. Uses arm. | 8.6 |  | 7 |  | Lunar Prospecter
Stereo imaging system | Acquire images of surface for analysis | 0.75 | 6 | 8 | 360° stereo images. Uses MER cameras as described elsewhere. | MER, MSL
Illumination for stereo imaging system | Provide illumination for dark imaging | 0.4 | 1 | 8 | Used when needed.
Total mass / Power (Not all equipment used at one time - power constraints not an issue) |  | 123.5 | 265.6

## Completed Instrument REQ
Lander Payload Element | Objective | Mass (kg) | Power (W) | Order of Operations | Notes | Heritage
The following items are used upon landing.
Mast for stereo imaging system | Provide elevation and pointing for imaging | 3.5 | 9.5 | Single deployment | Mast deployed upon landing. Holds stereo imaging system (cameras, etc.) | MER, Pathfinder
Photoemission Spectroscopy (PES) | Measures electrons emitted from solids, gases or liquids by the photoelectric effect, in order to determine the binding energies of electrons | 3 |  | Continuous | Deployed upon landing. Single-site goal.
Photoelectric Cells | Determines Lighting Conditions | 1 |  | Continuous | Deployed upon landing. Single-site goal.
Emission spectroscopy | Determine chemical composition from micrometeorite impact flashes | 3 | 7 | Continuous | Deployed upon landing. Single-site goal.
Witness plate | Target to observe micrometeorite impacts | 1 |  | Continuous | Deployed upon landing. Single-site goal.
Langmuir probe | Levitated dust | 3 | 5 | Continuous | Deployed upon landing. Single-site goal. | Ground based and flight
Particle counter | Levitated dust | 7 | 7.5 | Continuous | Deployed upon landing. Single-site goal. | Ground based and flight
Neutron Spectrometer | Determine the flux and energies of neutrons to determine H content of regolith | 1 | 1.8 | Single measurement | Assumes Los Alamos HYDRA design. Sensitivity to 0.5 wt% H2O under 50 cm dry regolith. Can be mounted on the vehicle. | Lunar Prospector, CRUX
The following items are used as needed.
Arm | Deploy instruments, conduct geotechnical experiments, collect regolith samples | 13 | 43 | Multiple uses | Used in conjuction with scoop and geotechnical experiments. | Phoenix, Mars Polar Lander, Viking, Surveyor
Arm | Deploy instruments, conduct geotechnical experiments, collect regolith samples | 13 | 43 | Multiple uses | Used in conjuction with Gamma Ray Spectrometer, XRD/XRF. | Phoenix, Mars Polar Lander, Viking, Surveyor
Beacon | Navigation reference | 1 | 5 | Activates when threatened
The following items are in order as given.
Drill and drill deployment mechanism | Recover regolith samples from depths of up to 2 m | 20 | 30 | 1 |  | Apollo, Phoenix, Honeybee and Swales development activities
Belly Cam | Imaging of drill interface with surface | 0.4 | 3.8 | 1 | Used with drill as needed
Scoop | Recover surface regolith samples | 0.5 | 0 | 1 | Deployed with arm | Surveyor, Phoenix, Viking
GCMS (Gas Chromatograph Mass Spectrometer) | Determine the volatile compounds present and their isotopic composition | 19 | 75 | 2 | Runs for 4 hours. | Huygens, Viking, Mars Polar Lander, Phoenix, TEGA, SAM experiment MSL
GCMS Sample processing system | Process core or scoop material for analysis for GSMS | 1 |  | 2 | Use to prepare regolith samples with GCMS. | Mars Science Laboratory, Viking, RESOLVE
Tuneable Diode Laser | Determine the amount of H2O present in the regolith, in situ | 1 | 10 | 3 |  | Mars Polar Lander, SAM - MSL,
XRD / XRF | Mineralogy and chemistry of regolith | 2 | 10 | 3 | Deploy with arm.
EPRS (Electron paramagnetic resonance spectroscopy) | Determine the reactivity of the dust for biologic implications | 5 | 5 | 4
EPRS Sample processing | Separate regolith particles into >100 nm and <100 nm size fractions | 1 |  | 4
Geotechnical Experiments - bearing plate | End effector for geotech properties | 1 | 0 | 5 | Deployed with arm. | Apollo, Lunokhod
Geotechnical Experiments - cone penetrometer (3) | End effector for geotech properties | 1.5 | 0 | 5 | Deployed with arm. | Apollo, Lunokhod
Geotechnical Experiments - shear vane | End effector for geotech properties | 0.5 | 0 | 5 | Deployed with arm. | Apollo, Lunokhod
Magnets | Determine magnetic susceptibility of regolith particles | 0.5 | 0 | 6 | Mounted on front of rover | MER
IR Bolometer | Determine surface and near surface temperatures | 2 | 5 | 6 |  | Guess. Power estimate based on imaging system detectors.
UV imaging | View the interior of the crater with Lyman a illumination | 5 | 5 | 6 |  | Alan Stern email. LAMP mass 5 kg.
Helium-3 Sensors | Detect presensce of He-3, can be used for power | 1 |  | 7
Alpha Particle Spectrometer | Detects A.P.s emitted by radioactive gases leaking from lunar interior | 4 | 7 | 7 |  | Lunar Prospecter
Gamma Ray Spectrometer | Detects presense of thorium and uranium. Uses arm. | 8.6 |  | 7 |  | Lunar Prospecter
Stereo imaging system | Acquire images of surface for analysis | 0.75 | 6 | 8 | 360° stereo images. Uses MER cameras as described elsewhere. | MER, MSL
Illumination for stereo imaging system | Provide illumination for dark imaging | 0.4 | 1 | 8 | Used when needed.
Total mass / Power (Not all equipment used at one time - power constraints not an issue) |  | 123.5 | 265.6
| SRV | 200
| Total | 323.5 | 234.8
22.5

## Completed InstrumentWhr,SMDESMD
Lander Payload Element | Objective | Mass (kg) | Power (W) | Time (m) | W*hr | SMD | ESMD | Order of Operations | Notes | Heritage
The following items are used upon landing.
Mast for stereo imaging system | Provide elevation and pointing for imaging | 3.5 | 9.5 |  |  |  | 9.5 | Single deployment | Mast deployed upon landing. Holds stereo imaging system (cameras, etc.) | MER, Pathfinder
Photoemission Spectroscopy (PES) | Measures electrons emitted from solids, gases or liquids by the photoelectric effect, in order to determine the binding energies of electrons | 3 |  |  |  | 3 |  | Continuous | Deployed upon landing. Single-site goal.
Photoelectric Cells | Determines Lighting Conditions | 1 |  |  |  |  | 1 | Continuous | Deployed upon landing. Single-site goal.
Emission spectroscopy | Determine chemical composition from micrometeorite impact flashes | 3 | 7 |  |  | 3 |  | Continuous | Deployed upon landing. Single-site goal.
Witness plate | Target to observe micrometeorite impacts | 1 |  |  |  | 1 |  | Continuous | Deployed upon landing. Single-site goal.
Langmuir probe | Levitated dust | 3 | 5 |  |  | 3 |  | Continuous | Deployed upon landing. Single-site goal. | Ground based and flight
Particle counter | Levitated dust | 7 | 7.5 |  |  | 7 |  | Continuous | Deployed upon landing. Single-site goal. | Ground based and flight
Neutron Spectrometer | Determine the flux and energies of neutrons to determine H content of regolith | 1 | 1.8 |  |  | 1 |  | Single measurement | Assumes Los Alamos HYDRA design. Sensitivity to 0.5 wt% H2O under 50 cm dry regolith. Can be mounted on the vehicle. | Lunar Prospector, CRUX
The following items are used as needed.
Arm | Deploy instruments, conduct geotechnical experiments, collect regolith samples | 13 | 43 | 60 | 43 | 13 |  | Multiple uses | Used in conjuction with scoop and geotechnical experiments. | Phoenix, Mars Polar Lander, Viking, Surveyor
Arm | Deploy instruments, conduct geotechnical experiments, collect regolith samples | 13 | 43 | 60 | 43 | 13 |  | Multiple uses | Used in conjuction with Gamma Ray Spectrometer, XRD/XRF. | Phoenix, Mars Polar Lander, Viking, Surveyor
Beacon | Navigation reference | 1 | 5 | 60 | 5 |  | 1 | Activates when threatened
The following items are in order as given.
Drill and drill deployment mechanism | Recover regolith samples from depths of up to 2 m | 20 | 30 | 15 | 7.5 | 20 |  | 1 |  | Apollo, Phoenix, Honeybee and Swales development activities
Belly Cam | Imaging of drill interface with surface | 0.4 | 3.8 | 15 | 0.95 |  | 0.4 | 1 | Used with drill as needed
Scoop | Recover surface regolith samples | 0.5 | 0 |  | 0 |  |  | 1 | Deployed with arm | Surveyor, Phoenix, Viking
GCMS (Gas Chromatograph Mass Spectrometer) | Determine the volatile compounds present and their isotopic composition | 19 | 75 | 240 | 300 | 19 |  | 2 | Runs for 4 hours. | Huygens, Viking, Mars Polar Lander, Phoenix, TEGA, SAM experiment MSL
GCMS Sample processing system | Process core or scoop material for analysis for GSMS | 1 |  |  | 0 | 1 |  | 2 | Use to prepare regolith samples with GCMS. | Mars Science Laboratory, Viking, RESOLVE
Tuneable Diode Laser | Determine the amount of H2O present in the regolith, in situ | 1 | 10 | 10 | 1.6667 | 1 |  | 3 |  | Mars Polar Lander, SAM - MSL,
XRD / XRF | Mineralogy and chemistry of regolith | 2 | 10 | 30 | 5 | 2 |  | 3 | Deploy with arm.
EPRS (Electron paramagnetic resonance spectroscopy) | Determine the reactivity of the dust for biologic implications | 5 | 5 | 20 | 1.6667 | 5 |  | 4
EPRS Sample processing | Separate regolith particles into >100 nm and <100 nm size fractions | 1 |  |  | 0 | 1 |  | 4
Geotechnical Experiments - bearing plate | End effector for geotech properties | 1 | 0 |  | 0 | 1 |  | 5 | Deployed with arm. | Apollo, Lunokhod
Geotechnical Experiments - cone penetrometer (3) | End effector for geotech properties | 1.5 | 0 |  | 0 | 1.5 |  | 5 | Deployed with arm. | Apollo, Lunokhod
Geotechnical Experiments - shear vane | End effector for geotech properties | 0.5 | 0 |  | 0 | 0.5 |  | 5 | Deployed with arm. | Apollo, Lunokhod
Magnets | Determine magnetic susceptibility of regolith particles | 0.5 | 0 |  | 0 | 0.5 |  | 6 | Mounted on front of rover | MER
IR Bolometer | Determine surface and near surface temperatures | 2 | 5 | 15 | 1.25 |  | 2 | 6 |  | Guess. Power estimate based on imaging system detectors.
UV imaging | View the interior of the crater with Lyman a illumination | 5 | 5 | 15 | 1.25 |  | 5 | 6 |  | Alan Stern email. LAMP mass 5 kg.
Helium-3 Sensors | Detect presensce of He-3, can be used for power | 1 | 5 | 15 | 1.25 | 1 |  | 7
Alpha Particle Spectrometer | Detects A.P.s emitted by radioactive gases leaking from lunar interior | 4 | 7 | 20 | 2.3333 | 4 |  | 7 |  | Lunar Prospecter
Gamma Ray Spectrometer | Detects presense of thorium and uranium. Uses arm. | 8.6 | 7 | 20 | 2.3333 | 8.6 |  | 7 |  | Lunar Prospecter
Stereo imaging system | Acquire images of surface for analysis | 0.75 | 6 | 60 | 6 |  | 1 | 8 | 360° stereo images. Uses MER cameras as described elsewhere. | MER, MSL
Illumination for stereo imaging system | Provide illumination for dark imaging | 0.4 | 1 | 60 | 1 |  | 1 | 8 | Used when needed.
Total mass / Power (Not all equipment used at one time - power constraints not an issue) |  | 123.5 | 265.6 |  | 423.2
| SRV | 200
| Total | 323.5 | 234.8 |  | 423.2 | 110.1 | 20.9
[6 empty] | SMD/ESMD | 5.2679
22.5