## Sheet1
EU ASRG
Mass
Component | Mass
(kg)
Housing, end enclosures, and fins | 5.49
GHPS modules | 3.2
ASC | 2.61 | Sunpower Inc.
Heat source supports | 0.47
Thermal insulation | 2.87
Heat collector, CSAF, and Interconnect tube | 1.96
PRD, GMV, Shunt, Connectors, and Harnesses | 1.35
Controller | 2.36
Hardware and misc. | 0.53
Total | 20.84
Volume
Dimensions | (in)
Length | 28.5
Height | 18
Width | 11.5
Performance | Value | Unit
Temperature (Hot-end) | 850 | *C
Temperature (Cold-end) | 90 | *C
Power Output | 140 | We
Heat Output | 500 | Wt
Eclipse EU ASRG
Mass Power | 49.76 | kg
Mass Structure | 21.96 | kg
Mass Thermal | 11.48 | kg
Thermal Output | 2000 | Wt
Electrical Output | 560 | We | 0.0254 | m/in
Volume Length | 28.5 | in | 0.7239 | m
Volume Height | 39.6 | in | 1.0058 | m
Volume Width | 25.3 | in | 0.64262 | m