## Mission Objectives
Ref. # | What | Validation/Demonstration | Method |  | ESMD Needs | Rationale | Mission Length Required | Instrument | Instrument Links | Derived Requirements | Notes | Risk w/o Demo | Risk after Demo | Risk Reduction Benefit Rating | Complexity / Difficulty | Cost | Mass (Cost) | Power (Cost) | EARD / CARD Traceability
Structures
S-001 | Structures | Long Term Exposure to the lunar environment. | Observation, Materials Return, Measurement |  | Design Validation, material compatibility | Exposure to the lunar environment is a critical design feature for ESMD long term material capabilities for structural elements. Observation, test and potential return provides LSAM and future lunar surface systems with valuable design data. | Years | Cameras, Instrumentation and laboratory investigation for potential returned structural materials | Stereo imaging system-001 (1) ARM-001 (2) Temperature Sensor - Spacecraft-001 Load Cells-001 VNIR Spectrometer-001(3) TIR spectrometer-001(3) | (1)Depending upon targets may need to be deployed with arm (2)May control layout of deck to allow for necessary work area (3)Depending upon targets may need to be deployed with arm
S-002 | Landing Loads | Validate Design and Models | Instrumentation |  | Model Validation | Highly instrumented lunar landers not yet implemented. Collection of landing loads data will assist in validating design and understanding structural limits for LSAM elements. | <1 day | Load sensors on critical locations on vehicle. | Load Sensors-001
S-003 | Landing Gear | Validate Design and Models | Instrumentation, cameras | Design Validation | Design Validation | Highly instrumented lunar landers not yet implemented. Collection of loading, stress data will assist in validating design and understanding structural limits for LSAM. | <1 day | Load sensors on critical locations on vehicle. | Load Sensors-001 |  | Not in the critical path, but the sensors are small and cheap. Never hurts
S-004 | Landing Systems (airbags, etc), Instrumentation | [5 empty] | <1 day | Systems Demonstration | Landing System (airbags, etc)
Thermal
T-001 | Thermal Degradation | Degradation due to lunar environment (solar and dust) | Observation, Return, Instrumentation | Model Validation | Model Validation | Solar panels and spacecraft paint and exterior materials will degrade as a result of solar illumination and dust coating and will change thermal character. Characterization of this degradation will provide important design data for LSAM and Lunar Surface System Design. | Years | Visual / spectral observations; monitoring of solar panel output, hardware/coupon return | Stereo imaging system-001 (1) ARM-001 (2) Temperature Sensor - Spacecraft-001 VNIR Spectrometer-001(3) TIR spectrometer-001(3) | (1)Depending upon targets may need to be deployed with arm (2)May control layout of deck to allow for necessary work area (3)Depending upon targets may need to be deployed with arm
T-002 | Thermal Response | Validate thermal models response in a representative polar location. | Instrumentation | Model Validation | Model Validation | Long term operations in polar environment (low sun) have not been conducted. Thermal response of the system will provide valuable validation for Lunar elements. Effects of environment on thermal response will provide thermal calibration of models to be used for LSAM and lunar surface system design. | Several lunations | Temperature sensors are critical locations on vehicle | Temperature Sensors-001 | None
T-003 | Thermal Loads | Validated environmental thermal conditions | Instrumentation | Model Validation | Model Validation | Environmental thermal loading of the vehicle due to low sun, high relief topography region will allow validation with in situ measurements for LSAM and Lunar Surface System model development. | Several lunations | Temperature sensors are critical locations on vehicle | Temperature Sensors-001 | None
T-004 | Active Thermal Control Efficiency | Demonstrate Active Thermal Control design approaches). | Thermal control systems and instrumentation | Design Validation | Design Validation | Measurement of the efficiency of the active Control system over both short and long durations in the low lunar gravity environment provides validation and model calibration for design. | Several lunations | Systems Demonstration | ATCS System, Instrumentation
GN&C Landing
GN-001 | Hazard Avoidance | Validate Terminal Phase Hazard Avoidance | Demonstrate the system (i.e., don't land on something bad) | Design | Design | Demonstration of landing a precursor lander will provide validation for hazard recognition and avoidance. | < 1 day | Software algorithm | N/A |  | This is the control part
GN-002 | Hazard Recognition | Validate Terminal Phase Hazard Avoidance | Demonstrate the system (i.e., don't land on something bad) |  |  | Demonstration of landing a precursor lander will provide validation for hazard recognition and avoidance. | < 1 day | Surface morphology recognition system (lidar, radar) | Imaging Lidar-001(1) Ground Track Cam-001(2) | (2)May need to be pointable to compensate for changing s/c attitude or modification of FOV | (1)This is the data acquisition part. Need system with self illumination (lidar, radar) as part of area may be in shadow (2)Imaging system needs to see the ground track regardless of vehicle attitude.
GN-003 | Descent imaging | Imagining of the flight path and landing site | Imaging system |  |  | Accuracy and precision of hazards recognized by the hazard avoidance sensor (e.g., lidar) can be verified. Extent of engine plume disturbance of regolith can be determined (viz models of such). | < 1 day | Imaging system | Ground Track Cam | May need to be pointable to compensate for changing s/c attitude or modification of FOV | Imaging system needs to see the ground track regardless of vehicle attitude.
GN-004 | Precision Landing | Validate Thermal Phase Precision Landing | Demonstrate the ability to land within 100 m radius of the target |  |  | Target areas in polar regions are small and occur in regions of significant topography. Missing the target could result in mission failure. | < 1 day | Software algorithms | N/A |  | This is a control issue
GN-005 | GN&C | Validate LSAM Trajectory | Demonstrating System | Design Validation | Design Validation | Demonstration of the descent and landing of a lunar precursory mission will provide validation for precision landing and hazard recognition and avoidance. | < 1 day | Systems Demonstration | GN&C Systems, Instrumentation
GN-006 | Hover |  |  | Design, Operations | Design, Operations | If hover is required, demonstration of potential hover scenarios provides algorithm validation. | < 1 day | Systems Demonstration | GN&C Systems, Instrumentation
GN-007 | Aborts |  |  | Design, Operations | Design, Operations | Demonstration of potential abort scenarios provides algorithm validation. | < 1 day | Systems Demonstration | GN&C Systems, Instrumentation
Propulsion
| Descent Module | [5 empty] | < 1 day
P-001 | Main Propulsion | Validation of LH2 propulsion system | demonstrate throttle profile |  | Design Validation, Operations | Demonstration of the throttle requirements for descent and landing will support validation for future flights. | < 1 day | Systems Demonstration, Experiment, Instrumentation | Propulsion System, Experiment
P-002 | RCS | Demonstrate RCS, use with hazard avoidance, validate models | Demonstration, Operations (Fly Green RCS system) |  | Design Validation, Operations | Demonstration of descent RCS for green propellants on a precursor mission could support validation of the RCS system for the Descent Module. RCS could also be potentially utilized for the main propulsion system on a precursor mission which could provide valuable performance data for either storable or green propellant systems. | < 1 day | Systems Demonstration, Experiment, Instrumentation | Propulsion System, Experiment
| Ascent Module | Fly ascent, demonstrate return
P-003 | Main Propulsion | Fly Main engine | Demonstration | Demonstration | Design Validation, Operations | Demonstration of green propellant systems for ascent propulsion | < 1 day | Systems Demonstration, Experiment, Instrumentation | Propulsion System, Experiment
P-004 | RCS | Fly RCS | Demonstration | Demonstration | Design Validation, Operations | Demonstration of green propellant systems for ascent propulsion | < 1 day | Systems Demonstration, Experiment, Instrumentation | Propulsion System, Experiment
P-005 | Main Engine start | Fly Main engine | Demonstrate Start | Demonstrate Start | Design Validation, Operations | Demonstration of starting the Ascent Module main engine after long duration stays on the lunar surface. Total system validation for starting the Ascent system. | < 1 day | Systems Demonstration, Experiment, Instrumentation | Propulsion System, Experiment
| -CFM | Storability/Transfer |  | Demonstration
P-006 | Propellant (Cryo) Handling/Transfer |  | Demonstration |  | Design Validation, Operations | Demonstrate stability and mixing for cryo propellants and long term storability | >1 day | Systems Demonstration, Experiment, Instrumentation | Propulsion System, Experiment
P-007 | Tank Purging |  | Demonstration |  | Design Validation, Operations | Demonstration of capability to fully purge propellant tanks to reduce the risk of contamination to crew or equipment. | > 1 day | Purge Equipment, instrumentation | Purge Equipment, instrumentation, Experiment
P-008 | Valve/mechanism longevity/reusability | Validate valves/mechanisms | Demonstration | Demonstration | Design Validation, Operations | Long term propulsion mechanical system validation | Months/Year | Demonstration/Inspection | CAM-001, Sensors, ARM-001 | May need an arm for pointing purposes.
Induced Environments
| Plume Effects | [5 empty] | < 1 day
IE-001 | Blowing Regolith | Determine extent to which it occurs | Disturbance of regolith as a function of altitude and against models | Operations, Mechanical Systems contamination | Operations, Mechanical Systems contamination | Blowing material will impact and possibly damage infrastructure. | < 1 day | Downward viewing imaging system | Ground Track Cam-001 |  | Talk to Phil Metzger at KSC
IE-002 | Chemical Contamination | Determine what is deposited on the surface | Measure the residual fuel in the regolith after landing | Human Health, Operations | Human Health, Operations | Chemical residue may be an issue | < 1 day | Chemical analysis | GCMS (Gas Chromatograph Mass Spectrometer)-001 (1) ARM-001 (2) Scoop-001 Drill -002 (3) | (1) Sample of regolith possibly as a function of depth and sample acquisition system (2)Including device to retrieve regolith (3)Including Drill Deployment Mechanism | (1)Not clear what you would do with this information anyway (2)(3)or arm and/or scoop
Natural Environment
NE-001 | Lighting |  | Occultation Measurements, % of Solar Disk | Power, Human Operations, Thermal | Power, Human Operations, Thermal | Need to verify amount of solar power available as a function of time | Several lunations | Imager | Stereo Imaging System-001 Mast for stereo imaging system-001 | Power to survive eclipse periods | Results are site specific and can not be extrapolated
NE-002 | Hydrogen / Volatile content of illuminated regolith |  | Measure the H content of the illuminated regolith | Outpost Location (Propellant mining) | Outpost location: ISRU is a critical component of long term habitation. Placement of the outpost at a location that balances the trades between solar energy, fuel production and logistics is critical to the efficient operation of the outpost. | Hydrogen is a key component in the ISRU strategy and it may not be uniformly distributed as is the Oxygen. Understanding the volatile content, particularly H, of the illuminated regolith is a key first step to resolving the extent to which the H et al. are uniformly distributed across the polar regions or whether they are in fact sequestered in areas of permanent shadow. Understanding that distribution is critical to the assessment of which ores would be used for fuel production. If the H is found to be low in areas of illumination, it indicates that it is sequestered in shadowed areas. | < 1 day | Mass spectrometer | GCMS (Gas Chromatograph Mass Spectrometer)-001 ARM-001 Scoop-001 Drill-001 | Sample acquisitions system (e.g., drill) | Sample must be acquired from >>10 cm depth
[9 empty] | Arm | Regolith picker upper thingie | or drill
Scoop
[9 empty] | Drill and drill deployment mechanism |  | or arm and scoop
NE-003 | Hydrogen / volatile content of permanently shadowed regolith |  | Measure the water and other volatile species in the shadowed regolith | Outpost Location (Propellant mining) | Outpost location: ISRU is a critical component of long term habitation. Placement of the outpost at a location that balances the trades between solar energy, fuel production and logistics is critical to the efficient operation of the outpost. | If the H is non-uniformly distributed it is likely sequestered in areas of permanent shadow. Determining the form, distribution and concentration of the H (i.e., is it just bound H or is it in the form of H2O ice) is key to assessing whether it would provide an economically viable resource ore. | Months | Mass spectrometer | GCMS (Gas Chromatograph Mass Spectrometer) | Sample acquisition system mounted on a mobile platform that can operate in permanently shadowed areas capable of making multiple measurements. | Samples must be acquired from >> 10 cm to depths of up to 2 m.
Drill and drill deployment mechanism
NE-004 | Levitated Dust | Determine if it occurs and validate models of its formation | Measure the amount of dust levitated during terminator passage as a function of time | Operations, Human Health | Operations, Human Health | Deposition of levitated dust can affect thermal properties of materials and affect solar cell performance | Several lunations | Options: imager to view sunrise/sunset (Surveyor model), witness plate to measure accumulated dust, | Stereo imaging system | Imaging needs to operate during eclipse. Could/should be used with mass spec / impact detector / charging measurements | Passive, indirect observation
Mast for stereo imaging system
[7 empty] | Several lunations |  | Langmuir probe |  | Electrical approach
[7 empty] | Several lunations |  | Particle counter
NE-005 | Oxidation potential of dust |  | Measure the oxidation potential of the regolith | Human Health |  | Oxidation potential of dust (e.g., <20-50 micron size particles) may be a health hazard | < 1 day | Sample Acquisition and measurement system | Sample Acquisition and measurement system | Requires sample acquisition system to acquire sample from below any plume contamination | If sample of specific size range is required this becomes a much more complicated experiment. Outstanding question is whether Apollo samples will suffice. Contact Jeff Jones at JSC
NE-006 | Dust Mitigation |  |  | Operations, Human Health | Operations, Human Health |  | >1 day | Experiments/Payloads | Experiments/Payloads |  | Needs better definition
NE-007 | Mineralogy |  | Determine the mineralogy of the regolith | Outpost Resource availability | Outpost Resource availability | Polar areas are assumed (on the basis of morphology) to be highlands which would suggest an anorthositic composition. Need to verify | < 1 day | XRD/XRF | XRD/XRF-001 | Instrument needs to be deployed to surface or sample acquired and presented to the instrument | This has nothing to do with volatiles
NE-008 | Regolith Properties (Geotechnical) |  |  | Outpost construction, mining | Outpost construction, mining |  | ???? | Measurement Device | Measurement Device | ISRU mining, outpost development | Needs better definition
NE-009 | ISRU Processing | [5 empty] | Days | Processing Device | Processing Device
Radiation
R-001 | Radiation flux | Model validation | Measurement of particles and energy spectrum | Human Health | Human Health | Radiation exposure is a critical concern for human health, may need to verify energy spectrum and flux of particles in situ | Months to years | Instrumentation, Experiments | Instrumentation, Experiments | Need to understand induced (i.e., secondary radiation from s/c) | Need to define the species and relevant energies
R-002 | Regolith Shielding | [5 empty] | Months to years | Active Experiment, Instrumentation | Active Experiment, Instrumentation | May need to move regolith
R-003 | Radiation Shielding | Validate Models | Radiation flux / spectra as a function of over burden density |  | Human Health | Shielding of the crew from radiation (especially SPE) is critical | Months to years | Radiation detector | Radiation detector | Need to bury the detector under the regolith / multiple detectors at variable depth (or deployment like A17 in drill hole); deployment device, regolith mover-abouter | Need to define the species and relevant energies
R-004 | Material Shielding | [5 empty] | Months to years | Experiment, Instrumentation | Experiment, Instrumentation
Charging Environment
CE-001 | Micrometeoroid Flux Measurement | Validate model | Measure the size-frequency distribution and energy distribution of micrometeoroids | Crew Safety | Crew Safety | Micrometeoroid could penetrate habitat, suits and other surface systems. | Years | Witness plate | Witness plate | Imaging or return of the witness plate | Length of time of observation may not be sufficient for statistical data; Might be good to observe during a meteor shower
Imaging system needs to be placed sufficiently close to the target to observe resolve micron size craters
Arm
CE-002 | Day Night/envirionmental Charging | Instrumentation/measurement-model validation | Measure the surface charging as a function of time of day and with passage of terminator | Operations | Operations | Differences in charging and charge dissipation mechanism between day and night sides may cause large differential charges | Several lunations | Langmuir probe, Instrumentation | Langmuir probe, Instrumentation |  | How did Apollo handle this viz LM vs. CSM?
CE-003 | Triboelectric Charging | Instrumentation/measurement-model validation | Measure Triboelectric charging |  | Operations | Characterization provides design mitigation for the human lander and surface systems. | Several lunations | Experiment | Experiment
CE-004 | Gravity Modeling | Validate model | Compare predicted and observed trajectories | LSAM Descent, Orbital Operation | LSAM Descent, Orbital Operation | Validate the model of the gravity field's effect on trajectory |  | Apple, a tree and Sir Isaac Newton | Thing that goes beep beep | Tracking | Direct trajectory may not have sufficient path length and altitude to be sensitive to higher order (i.e., the uncertain) terms in the field
Payload Operations
PO-001 | Regolith Handling | Demonstrate / test different techniques | Demonstrate regolith handling systems) | Human Health | Operations | Regolith will be used for ISRU. Collection and processing of regolith a large unknown |  | Appropriate scale rover |  |  | Needs better definition
PO-002 | Off Loading | Validate design | Demonstrate payload deployment | Operations | Operations | Demonstration could provide low cost efficient off loading capability for future missions. |  | Concept Demonstration | Concept Demonstration
PO-003 | Packaging/Operations | Validate design |  | Operations | Operations
Materials
M-001 | Material Capability | Validate design | Fly various materials and designs. | Human Health | Human Health | Long-term effects of the lunar environment on materials not well known. Surveyor materials exposed only for a few years. |  | Material coupons exposed to environment |  |  | Needs better definition
Communications
C0M-001 | Wireless | Flight demonstration of wireless intra-spacecraft communications | Use of wireless remote node com on robotic lander | Operations | Operations | Improve confidence that distributed wireless intra-spacecraft communication is a viable approach for CxP flight and surface systems |  | Lunar blackberry |  | Internal Spacecraft com.
C0M-002 | Communication System | Validate links, communication with earth, multiple systems or system components. | Demonstration using CxP com HW, if available | Operations | Operations | Provide flight qual of select CxP com components. Improves confidence in approach to mission, ground and flight system comm architecture and approaches) for CxP systems |  |  |  | Demonstrate com links at the pole.
C0M-003 | Surface Nav Com | Flight/surface demonstration of local surface navigation approaches | Demonstration using CxP surface nav HW, if available. Or demo of candidate nav approaches | Operations | Operations | Improve confidence in local nav approaches for CxP surface systems
C0M-004 | Surface to Surface com | Flight/surface demonstration of surface communications | Demonstration using CxP com HW, if available | Operations | Operations | Provide flight qual of select CxP com components. Improves confidence in approach to surface systems & operations comm architecture and approaches) for CxP for representative local topography eclipsing, etc.
Mechanisms
Mec-001 | Mechanisms | Demonstrate seals, joints, moving parts | Demonstration, measurements | Operations, Reliability | Operations, Reliability
Mec-002 | Cabling (remote connections) | Demonstrate various concepts for fluid/electrical connectors | Demonstrate autonomous connects/disconnects | Operations, Power | Operations, Power | Improve confidence in reliable connector design approaches for CxP surface system operation in the "dirty" lunar environment
Avionics
A-001 | Rad hardening | Demonstrate rad hard designs in lunar environment | Demonstration using CxP and/or ETDP electronics HW, if available | Operations, Reliability | Operations, Reliability | Flight verification of existing and new rad hard electronics and electronic architecture designs in the lunar environment
A-002 | EMI | Measure EMI in and around lander in lunar environment | Measure EMI | Operations, Reliability | Operations, Reliability | Provide environmental verification of EMI effects
A-003 | Life | Demonstrate long-term avionics operation in lunar environment | Demonstration using CxP avionics HW, if available | Operations, Reliability | Operations, Reliability | Improve confidence in reliable designs for CxP surface system avionics in the lunar environment
Power
POW-001 | Generation | Demonstrate / validate power generation capability | Demonstration using CxP and/or ETDP power gen HW, if available | Operations, Capability | Operations, Capability | Validate environmental effects on CxP surface system power generation capabilities
POW-002 | Storage | Demonstrate / validate power storage capability | Demonstration using CxP and/or ETDP power storage HW, if available | Operations, Capability | Operations, Capability | Validate environmental effects on CxP surface system power storage capabilities and long term system performance
POW-003 | Distribution | Demonstrate / validate power distribution capability | Demonstration using CxP and/or ETDP power distribution HW, if available | Capability | Capability | Validate environmental effects on CxP surface system power distribution capabilities and long term system performance
Mobility
Mob-001 | Mobility Design | Validate key design implementation aspects | Demonstrate mobility system(s), subsystems & concepts |  | Operations, Reliability | Improve confidence in reliable designs for CxP surface mobility systems in the lunar environment
| Volatiles | Validate volatile distribution | Mobile measurements |  | Environments, Operations, Life Cycle Cost | Provides knowledge of lunar volatiles spatial distribution in the polar region to support effective and efficient ISRU implementation
EVA
| Design | Validate key design implementation aspects | Demonstrate mobility systems), subsystems & concepts |  | Operations, Reliability | Improve confidence in reliable designs for CxP surface mobility systems in the lunar environment
| Environments | Validate local environmental variations | Mobile measurements |  | Environments, Design, Operations | Provides knowledge of local environmental variations in the polar region to support reliable design and operations of CxP surface systems
| Regolith | Validate local regolith variations | Mobile measurements |  | Environments, Design, Operations | Provides knowledge of local variations in the polar regolith to support reliable design and operations of CxP surface systems |  |  |  | Permanent Shadows
| Communications | Flight/surface demonstration of surface communications | Demonstration using CxP com HW, if available | Operations | Operations | Provide flight qual of select CxP com components. Improves confidence in approach to surface systems & operations comm architecture and approaches) for CxP for representative local topography eclipsing, etc.
| Cargo Transfer | Validate design and operational concepts | Demonstration |  | Design, Operations | Improve confidence in reliable cargo transfer from/between CxP lander, mobility & surface systems in the lunar environment
| Garage service |  |  |  | Operations | Service for mobility system - charging, refueling, check out prior to use by new crew
Human Systems
HS-001 | Suit Materials | Suit Materials, seals, abrasion, etc. | Demonstration, measurements, observation |  | Design, Operations | Validate environmental effects on EVA system functionality and performance
HS-002 | Imaging and videography | Video for flight simulation | Imaging and videography |  | Operations, Training | Provide local topography, lighting and other visual cue data for use in high fidelity flight simulation and crew/pilot training for descent and ascent operations
HS-003 | Crew Training | Demonstrate remote/tele-operations | Demonstration |  | Operations, Training | Provide real-time experience and full understand of the implications associated with tele-operations on the lunar surface
Infrastructure
IN-001 | Navigation Beacon | Validate technology/provide infrastructure | Demonstration, emplace asset |  | Design, Operations | Provide Navigation Beacons to enhance precision landings future human and/or robotic missions. Subsequent landings will require careful placement relative to previously place lunar surface assets. |  |  | Beacon | Passive and active systems probably required to reduce risk. Active system requires long life (i.e., 10 years)
IN-002 | Infrastructure | Power, etc. | Demonstration systems remain in place |  | Operations, Capability | Allows for the potential subsequent use of robotically demonstrated systems by CxP architecture |  |  |  | What we leave behind
Notes:
ESMD Lander Team Priority: 5 => Critical, 0 => None
Risk w/o Demo: Level of Risk/Unknown to CxP without Robotic Lander Demo
Risk w/o Demo: Level of Risk/Unknown to CxP after successful Robotic Lander Demo
Risk Reduction Benefit Rating: Numerical rating of level of risk reduction to CxP - 1 > 10%, 2 > 20%, 3 > 30%, 4 > 40%, 5 > 50%
Complexity/Difficulty Rating: 5 => very simple/easy, 1 => difficult/complex
Cost:
Mass (Cost):
Power (Cost):
EARD / CARD Traceability: 3 => Strong, 2 => Moderate, 1 => Weak, 0 => Non-existent

## Mission Objectives Scoring
Ref. # | What | Validation/Demonstration | Method |  |  | ESMD Needs | Rationale | Mission Length Required | Instrument | Instrument Links | Derived Requirements | Notes | Ray | Monica | Nikhat | Steve | Jeff | Dave | Julie | Mark | Reggie | Num Ave | Std Dev | Priority Rationale | Risk w/o Demo | Risk after Demo | Risk Reduction Benefit Rating | Complexity / Difficulty | Cost | Mass (Cost) | Power (Cost) | EARD / CARD Traceability
Structures
S-001 | Structures | Long Term Exposure to the lunar environment. | Observation, Materials Return, Measurement | LSAM, SS |  | Design Validation, material compatibility | Exposure to the lunar environment is a critical design feature for ESMD long term material capabilities for structural elements. Observation, test and potential return provides LSAM and future lunar surface systems with valuable design data. | Years | Cameras, Instrumentation and laboratory investigation for potential returned structural materials | Stereo imaging system-001 (1) ARM-001 (2) Temperature Sensor - Spacecraft-001 Load Cells-001 VNIR Spectrometer-001(3) TIR spectrometer-001(3) | (1)Depending upon targets may need to be deployed with arm (2)May control layout of deck to allow for necessary work area (3)Depending upon targets may need to be deployed with arm |  | 2 | 3 | 1 | 1 | 1 | 2.5 |  |  | 4 | 2.0714 | 1.0833
S-002 | Landing Loads | Validate Design and Models | Instrumentation |  |  | Model Validation | Highly instrumented lunar landers not yet implemented. Collection of landing loads data will assist in validating design and understanding structural limits for LSAM elements. | <1 day | Load sensors on critical locations on vehicle. | Load Sensors |  |  | 3 | 2 | 2 | 1 | 2 | 2.5 |  |  | 1 | 1.9286 | 0.67763 | Steve: Lunar environment not required.
S-003 | Landing Gear | Validate Design and Models | Instrumentation, cameras |  | Design Validation | Design Validation | Highly instrumented lunar landers not yet implemented. Collection of loading, stress data will assist in validating design and understanding structural limits for LSAM. | <1 day | Load sensors on critical locations on vehicle. | Load Sensors |  | Not in the critical path, but the sensors are small and cheap. Never hurts | 3 | 2 | 2 | 1 | 1 | 2.5 |  |  | 1 | 1.7857 | 0.74915 | Steve: Lunar environment not required.
S-004 | Landing Systems (airbags, etc)
Thermal
T-001 | Thermal Degradation | Degradation due to lunar environment (solar and dust) | Observation, Return, Instrumentation | LSAM, SS | Model Validation | Model Validation | Solar panels and spacecraft paint and exterior materials will degrade as a result of solar illumination and dust coating and will change thermal character. Characterization of this degradation will provide important design data for LSAM and Lunar Surface System Design. | Years | Visual / spectral observations; monitoring of solar panel output, hardware/coupon return | Stereo imaging system-001 (1) ARM-001 (2) Temperature Sensor - Spacecraft-001 VNIR Spectrometer-001(3) TIR spectrometer-001(3) | (1)Depending upon targets may need to be deployed with arm (2)May control layout of deck to allow for necessary work area (3)Depending upon targets may need to be deployed with arm |  | 3 | 2 | 3 | 4 | 4 | 3 |  |  | 4 | 3.2857 | 0.69985 | Steve: Demonstration of approach to dealing with long-life issues.
T-002 | Thermal Response | Validate thermal models response in a representative polar location. | Instrumentation | LSAM, SS | Model Validation | Model Validation | Long term operations in polar environment (low sun) have not been conducted. Thermal response of the system will provide valuable validation for Lunar elements. Effects of environment on thermal response will provide thermal calibration of models to be used for LSAM and lunar surface system design. | Several lunations | Temperature sensors are critical locations on vehicle | Temperature Sensor - spacecraft | None |  | 4 | 4 | 3 | 2 | 2 | 4 |  |  | 2 | 3 | 0.92582 | Steve: Lunar thermal environment not as severe as other space environments.
T-003 | Thermal Loads | Validated environmental thermal conditions | Instrumentation | LSAM, SS | Model Validation | Model Validation | Environmental thermal loading of the vehicle due to low sun, high relief topography region will allow validation with in situ measurements for LSAM and Lunar Surface System model development. | Several lunations | Temperature sensors are critical locations on vehicle | Temperature Sensor - spacecraft | None |  | 4 | 4 | 3 | 2 | 2 | 4 |  |  | 4 | 3.2857 | 0.88063 | Steve: Lunar thermal environment not as severe as other space environments.
T-004 | Active Thermal Control Efficiency | Demonstrate Active Thermal Control design approaches). | Thermal control systems and instrumentation | LSAM, SS | Design Validation | Design Validation | Measurement of the efficiency of the active Control system over both short and long durations in the low lunar gravity environment provides validation and model calibration for design. | Several lunations |  |  |  |  | 2 | 3 | 2 | 2 | 2 | 2.5 |  |  | 1 | 2.0714 | 0.56243 | Steve: Lunar thermal environment not as severe as other space environments.
GN&C Landing
GN-001 | Hazard Avoidance | Validate Terminal Phase Hazard Avoidance | Demonstrate the system (i.e., don't land on something bad) |  | Design | Design | Demonstration of landing a precursor lander will provide validation for hazard recognition and avoidance. | < 1 day | Software algorithm |  |  | This is the control part | 5 | 5 | 5 | 4 | 5 | 4 |  |  | 5 | 4.7143 | 0.45175 | Steve: Lunar environment not required.
GN-002 | Hazard Recognition | Validate Terminal Phase Hazard Avoidance | Demonstrate the system (i.e., don't land on something bad) |  |  |  | Demonstration of landing a precursor lander will provide validation for hazard recognition and avoidance. | < 1 day | Surface morphology recognition system (lidar, radar) | Imaging Lidar-001(1) Ground Track Cam-001(2) | (2)May need to be pointable to compensate for changing s/c attitude or modification of FOV | (1)This is the data acquisition part. Need system with self illumination (lidar, radar) as part of area may be in shadow (2)Imaging system needs to see the ground track regardless of vehicle attitude. | 5 | 5 | 5 | 5 | 5 | 4 |  |  | 5 | 4.8571 | 0.34993 | Steve: Lunar environment not required.
GN-003 | Descent imaging | Imagining of the flight path and landing site | Imaging system |  |  |  | Accuracy and precision of hazards recognized by the hazard avoidance sensor (e.g., lidar) can be verified. Extent of engine plume disturbance of regolith can be determined (viz models of such). | < 1 day | Imaging system | Ground Track Cam | May need to be pointable to compensate for changing s/c attitude or modification of FOV | Imaging system needs to see the ground track regardless of vehicle attitude. | 2 | 3 | 2 | 3 | 3 | 2.5 |  |  | 5 | 2.9286 | 0.94221 | Steve: Better done with a lunar orbiter.
GN-004 | Precision Landing | Validate Thermal Phase Precision Landing | Demonstrate the ability to land within 100 m radius of the target |  |  |  | Target areas in polar regions are small and occur in regions of significant topography. Missing the target could result in mission failure. | < 1 day | Software algorithms |  |  | This is a control issue | 5 | 5 | 5 | 4 | 5 | 4 |  |  | 5 | 4.7143 | 0.45175 | Steve: Lunar environment not required.
GN-005 | GN&C | Validate LSAM Trajectory | Demonstrating System |  | Design Validation | Design Validation | Demonstration of the descent and landing of a lunar precursory mission will provide validation for precision landing and hazard recognition and avoidance. | < 1 day |  |  |  |  | 3 | 3 | 1 | 0 | 1 | 2 |  |  | 3 | 1.8571 | 1.1249 | Steve: Lunar environment not required.
GN-006 | Hover |  |  |  | Design, Operations | Design, Operations | If hover is required, demonstration of potential hover scenarios provides algorithm validation. | < 1 day |  |  |  |  | 1 | 1 | 0 | 0 | 0 | 2 |  |  | 1 | 0.71429 | 0.69985 | Steve: Lunar environment not required.
GN-007 | Aborts |  |  |  | Design, Operations | Design, Operations | Demonstration of potential abort scenarios provides algorithm validation. | < 1 day |  |  |  |  | 0 | 1 | 0 | 0 | 0 | 2 |  |  | 0 | 0.42857 | 0.72843 | Steve: Lunar environment not required.
Propulsion
| Descent Module | [6 empty] | < 1 day
P-001 | Main Propulsion | Validation of LH2 propulsion system | demonstrate throttle profile |  |  | Design Validation, Operations | Demonstration of the throttle requirements for descent and landing will support validation for future flights. | < 1 day |  |  |  |  | 4 | 2 | 1 | 0 | 1 | 4 |  |  | 1 | 1.8571 | 1.4569 | Steve: Lunar environment not required.
P-002 | RCS | Demonstrate RCS, use with hazard avoidance, validate models | Demonstration, Operations (Fly Green RCS system) |  |  | Design Validation, Operations | Demonstration of descent RCS for green propellants on a precursor mission could support validation of the RCS system for the Descent Module. RCS could also be potentially utilized for the main propulsion system on a precursor mission which could provide valuable performance data for either storable or green propellant systems. | < 1 day |  |  |  |  | 3 | 2 | 2 | 0 | 1 | 4 |  |  | 4 | 2.2857 | 1.3851 | Steve: Lunar environment not required. Can be demonstrated in LEO.
P-003 | Ascent Module | Fly ascent, demonstrate return | Demonstration | Demonstration | Demonstration | [7 empty] | 1 |  | 1 |  | 1 | 2.5 |  |  | 2 | 1.5 | 0.63246
P-004 | Main Propulsion | Fly Main engine | Demonstration | Demonstration | Demonstration | Design Validation, Operations | Demonstration of green propellant systems for ascent propulsion | < 1 day |  |  |  |  | 4 | 3 | 5 | 4 | 1 | 3.5 |  |  | 2 | 3.2143 | 1.2495 | Steve: Lunar environment not required. Can be demonstrated in LEO.
P-005 | RCS | Fly RCS | Demonstration | Demonstration | Demonstration | Design Validation, Operations | Demonstration of green propellant systems for ascent propulsion | < 1 day |  |  |  |  | 4 | 3 | 5 | 4 | 1 | 3.5 |  |  | 3 | 3.3571 | 1.1562 | Steve: Lunar environment not required. Can be demonstrated in LEO.
P-006 | Main Engine start | Fly Main engine | Demonstrate Start | Demonstrate Start | Demonstrate Start | Design Validation, Operations | Demonstration of starting the Ascent Module main engine after long duration stays on the lunar surface. Total system validation for starting the Ascent system. | < 1 day |  |  |  |  | 4 | 4 | 5 | 4 | 1 | 3.5 |  |  | 2 | 3.3571 | 1.2738 | Steve: Lunar environment not required. Can be demonstrated in LEO.
| -CFM | Storability/Transfer |  | Demonstration | Demonstration
P-007 | Propellant (Cryo) Handling/Transfer |  | Demonstration |  |  | Design Validation, Operations | Demonstrate stability and mixing for cryo propellants and long term storability | [5 empty] | 4 | 3 | 5 | 3 | 3 | 4 |  |  | 5 | 3.8571 | 0.83299 | Steve: Lunar environment not required. Can be demonstrated in LEO.
P-008 | Tank Purging |  | Demonstration |  |  | Design Validation, Operations | Demonstration of capability to fully purge propellant tanks to reduce the risk of contamination to crew or equipment. | [5 empty] | 2 | 3 | 2 | 0 | 0 | 3 |  |  | 5 | 2.1429 | 1.6413 | Steve: Lunar environment not required. Can be demonstrated in LEO.
P-009 | Valve/mechanism longevity/reusability | Validate valves/mechanisms | Demonstration | Demonstration | Demonstration | Design Validation, Operations | Long term propulsion mechanical system validation | [5 empty] | 3 | 4 | 2 | 0 | 1 | 2 |  |  | 5 | 2.4286 | 1.5908 | Steve: Lunar environment not required. Can be demonstrated in LEO.
Induced Environments
| Plume Effects | [6 empty] | < 1 day
IE-001 | Blowing Regolith | Determine extent to which it occurs | Disturbance of regolith as a function of altitude and against models |  | Operations, Mechanical Systems contamination | Operations, Mechanical Systems contamination | Blowing material will impact and possibly damage infrastructure. | < 1 day | Downward viewing imaging system | Ground Track Cam |  | Talk to Phil Metzger at KSC | 3 | 3 | 2 | 5 | 3 | 3.5 |  |  | 3 | 3.2143 | 0.8391
IE-002 | Chemical Contamination | Determine what is deposited on the surface | Measure the residual fuel in the regolith after landing |  | Human Health, Operations | Human Health, Operations | Chemical residue may be an issue | < 1 day | Chemical analysis | GCMS (Gas Chromatograph Mass Spectrometer)-001 (1) ARM-001 (2) Scoop-001 Drill -002 (3) | (1) Sample of regolith possibly as a function of depth and sample acquisition system (2)Including device to retrieve regolith (3)Including Drill Deployment Mechanism | (1)Not clear what you would do with this information anyway (2)(3)or arm and/or scoop | 1 | 1 | 5 | 5 | 1 | 4 |  |  | 3 | 2.8571 | 1.7261
Natural Environment
NE-001 | Lighting |  | Occultation Measurements, % of Solar Disk |  | Power, Human Operations, Thermal | Power, Human Operations, Thermal | Need to verify amount of solar power available as a function of time | Several lunations | Imager | Stereo imaging system | Power to survive eclipse periods | Results are site specific and can not be extrapolated | 5 | 4 | 5 | 5 | 2 | 4 |  |  | 4 | 4.1429 | 0.98974 | Steve: Necessary for human outpost mission planning.
Mast for stereo imaging system
NE-002 | Hydrogen / Volatile content of illuminated regolith |  | Measure the H content of the illuminated regolith |  | Outpost Location (Propellant mining) | Outpost location: ISRU is a critical component of long term habitation. Placement of the outpost at a location that balances the trades between solar energy, fuel production and logistics is critical to the efficient operation of the outpost. | Hydrogen is a key component in the ISRU strategy and it may not be uniformly distributed as is the Oxygen. Understanding the volatile content, particularly H, of the illuminated regolith is a key first step to resolving the extent to which the H et al. are uniformly distributed across the polar regions or whether they are in fact sequestered in areas of permanent shadow. Understanding that distribution is critical to the assessment of which ores would be used for fuel production. If the H is found to be low in areas of illumination, it indicates that it is sequestered in shadowed areas. | < 1 day | Mass spectrometer | GCMS (Gas Chromatograph Mass Spectrometer) | Sample acquisitions system (e.g., drill) | Sample must be acquired from >>10 cm depth | 4 | 4 | 5 | 5 | 5 | 4.5 |  |  | 4 | 4.5 | 0.46291 | Steve: Necessary for human mission planning.
[10 empty] | Arm | Regolith picker upper thingie | or drill
Scoop
[10 empty] | Drill and drill deployment mechanism |  | or arm and scoop
NE-003 | Hydrogen / volatile content of permanently shadowed regolith |  | Measure the water and other volatile species in the shadowed regolith |  | Outpost Location (Propellant mining) | Outpost location: ISRU is a critical component of long term habitation. Placement of the outpost at a location that balances the trades between solar energy, fuel production and logistics is critical to the efficient operation of the outpost. | If the H is non-uniformly distributed it is likely sequestered in areas of permanent shadow. Determining the form, distribution and concentration of the H (i.e., is it just bound H or is it in the form of H2O ice) is key to assessing whether it would provide an economically viable resource ore. | Months | Mass spectrometer | GCMS (Gas Chromatograph Mass Spectrometer) | Sample acquisition system mounted on a mobile platform that can operate in permanently shadowed areas capable of making multiple measurements. | Samples must be acquired from >> 10 cm to depths of up to 2 m. | 3 | 4 | 5 | 5 | 5 | 4.5 |  |  | 4 | 4.3571 | 0.69253 | Steve: Necessary for human mission planning.
Drill and drill deployment mechanism
NE-004 | Levitated Dust | Determine if it occurs and validate models of its formation | Measure the amount of dust levitated during terminator passage as a function of time |  | Operations, Human Health | Operations, Human Health | Deposition of levitated dust can affect thermal properties of materials and affect solar cell performance | Several lunations | Options: imager to view sunrise/sunset (Surveyor model), witness plate to measure accumulated dust, | Stereo imaging system | Imaging needs to operate during eclipse. Could/should be used with mass spec / impact detector / charging measurements | Passive, indirect observation | 4 | 4 | 5 | 5 | 1 | 3.5 |  |  | 2 | 3.5 | 1.3887
Mast for stereo imaging system
[8 empty] | Several lunations |  | Langmuir probe |  | Electrical approach
[8 empty] | Several lunations |  | Particle counter
NE-005 | Oxidation potential of dust |  | Measure the oxidation potential of the regolith |  | Human Health |  | Oxidation potential of dust (e.g., <20-50 micron size particles) may be a health hazard | < 1 day |  |  | Requires sample acquisition system to acquire sample from below any plume contamination | If sample of specific size range is required this becomes a much more complicated experiment. Outstanding question is whether Apollo samples will suffice. Contact Jeff Jones at JSC | 4 | 4 | 5 | 0 | 5 | 3 |  |  | 1 | 3.1429 | 1.807 | Steve: Use Apollo samples.
NE-006 | Dust Mitigation |  |  |  | Operations, Human Health | Operations, Human Health | [5 empty] | Needs better definition | 2 |  | 5 | 2 | 1 | 4 |  |  | 4 | 3 | 1.4142
NE-007 | Mineralogy |  | Determine the mineralogy of the regolith |  | Outpost Resource availability | Outpost Resource availability | Polar areas are assumed (on the basis of morphology) to be highlands which would suggest an anorthositic composition. Need to verify | < 1 day | XRD/XRF | XRD / XRF | Instrument needs to be deployed to surface or sample acquired and presented to the instrument | This has nothing to do with volatiles | 3 | 2 | 2 | 2 | 3 | 3 |  |  | 2 | 2.4286 | 0.49487 | Steve: No reason to believe there is a difference from Apollo.
NE-008 | Regolith Properties (Geotechnical) |  |  |  | Outpost construction, mining | Outpost construction, mining |  |  |  |  | ISRU mining, outpost development | Needs better definition | 3 | 2 | 2 |  | 1 | 3 |  |  | 1 | 2 | 0.8165
NE-009 | ISRU Processing
Radiation
R-001 | Radiation flux | Model validation | Measurement of particles and energy spectrum |  | Human Health | Human Health | Radiation exposure is a critical concern for human health, may need to verify energy spectrum and flux of particles in situ | Months to years |  |  | Need to understand induced (i.e., secondary radiation from s/c) | Need to define the species and relevant energies | 4 | 5 | 5 | 5 | 1 | 4.5 |  |  | 2 | 3.7857 | 1.5085 | Steve: Need to consider multiple locations.
R-002 | Regolith Shielding | [6 empty] | Months to years |  |  |  |  | 4 | 4 | 5 |  | 1 | 4 |  |  | 3 | 3.5 | 1.2583
R-003 | Radiation Shielding | Validate Models | Radiation flux / spectra as a function of over burden density |  |  | Human Health | Shielding of the crew from radiation (especially SPE) is critical | Months to years | Radiation detector |  | Need to bury the detector under the regolith / multiple detectors at variable depth (or deployment like A17 in drill hole); deployment device, regolith mover-abouter | Need to define the species and relevant energies | 4 | 5 | 5 | 2 | 1 | 4 |  |  | 3 | 3.4286 | 1.3997
R-004 | Material Shielding | [11 empty] | 3 | 3 | 2 |  | 1 | 4 |  |  |  | 2.6 | 1.0198
Charging Environment
CE-001 | Micrometeoroid Flux Measurement | Validate model | Measure the size-frequency distribution and energy distribution of micrometeoroids |  | Crew Safety | Crew Safety | Micrometeoroid could penetrate habitat, suits and other surface systems. | Years | Witness plate | Witness plate | Imaging or return of the witness plate | Length of time of observation may not be sufficient for statistical data; Might be good to observe during a meteor shower | 4 | 4 | 4 | 5 | 1 | 3.5 |  |  | 2 | 3.3571 | 1.2738 | Steve: Need to show why existing understanding is not sufficient.
Imaging system needs to be placed sufficiently close to the target to observe resolve micron size craters
Arm
CE-002 | Day Night/envirionmental Charging | Instrumentation/measurement-model validation | Measure the surface charging as a function of time of day and with passage of terminator |  | Operations | Operations | Differences in charging and charge dissipation mechanism between day and night sides may cause large differential charges | Several lunations | Langmuir probe |  |  | How did Apollo handle this viz LM vs. CSM? | 3 | 3 | 4 | 2 | 3 | 3 |  |  | 2 | 2.8571 | 0.63888
CE-003 | Triboelectric Charging | Instrumentation/measurement-model validation | Measure Triboelectric charging |  |  | Operations | Characterization provides design mitigation for the human lander and surface systems. | Several lunations |  |  |  |  | 3 | 3 | 1 | 2 | 1 | 2 |  |  | 2 | 2 | 0.75593
CE-004 | Gravity Modeling | Validate model | Compare predicted and observed trajectories |  | LSAM Descent, Orbital Operation | LSAM Descent, Orbital Operation | Validate the model of the gravity field's effect on trajectory |  | Apple, a tree and Sir Isaac Newton | Thing that goes beep beep | Tracking | Direct trajectory may not have sufficient path length and altitude to be sensitive to higher order (i.e., the uncertain) terms in the field | 4 | 2 | 4 | 0 | 0 | 1 |  |  |  | 1.8333 | 1.675 | Steve: Lunar landing not required.
Payload Operations
PO-001 | Regolith Handling | Demonstrate / test different techniques | Demonstrate regolith handling systems) |  | Human Health | Operations | Regolith will be used for ISRU. Collection and processing of regolith a large unknown |  | Appropriate scale rover |  |  | Needs better definition | 3 | 3 | 4 | 1 | 5 | 3.5 |  |  | 3 | 3.2143 | 1.1294 | Steve: Lunar environment not required.
PO-002 | Off Loading | Validate design | Demonstrate payload deployment |  | Operations | Operations | Demonstration could provide low cost efficient off loading capability for future missions. | [5 empty] | 2 | 4 | 3 | 0 | 0 | 4 |  |  | 4 | 2.4286 | 1.6782 | Steve: Lunar environment not required.
PO-003 | Packaging/Operations | Validate design |  |  | Operations | Operations | [6 empty] | 1 | 2 | ? | 0 | 0 | 1 |  |  | 0 | 0.57143 | 0.74536 | Steve: Lunar environment not required.
Materials
M-001 | Material Capability | Validate design | Fly various materials and designs. |  | Human Health | Human Health | Long-term effects of the lunar environment on materials not well known. Surveyor materials exposed only for a few years. |  | Material coupons exposed to environment |  |  | Needs better definition | 2 | 2 | 1 | 2 | 4 | 4 |  |  | 4 | 2.7143 | 1.1606
Communications
C0M-001 | Wireless | Flight demonstration of wireless intra-spacecraft communications | Use of wireless remote node com on robotic lander |  | Operations | Operations | Improve confidence that distributed wireless intra-spacecraft communication is a viable approach for CxP flight and surface systems |  | Lunar blackberry |  | Internal Spacecraft com. |  | 3 | 4 | 2 | 0 | 1 | 3 |  |  | 3 | 2.2857 | 1.2778 | Steve: Lunar environment not required.
C0M-002 | Communication System | Validate links, communication with earth, multiple systems or system components. | Demonstration using CxP com HW, if available |  | Operations | Operations | Provide flight qual of select CxP com components. Improves confidence in approach to mission, ground and flight system comm architecture and approaches) for CxP systems |  |  |  | Demonstrate com links at the pole. |  | 3 | 4 | 2 | 0 | 1 | 3 |  |  | 3 | 2.2857 | 1.2778 | Steve: Lunar environment not required.
C0M-003 | Surface Nav Com | Flight/surface demonstration of local surface navigation approaches | Demonstration using CxP surface nav HW, if available. Or demo of candidate nav approaches |  | Operations | Operations | Improve confidence in local nav approaches for CxP surface systems | [5 empty] | 3 | 3 | 2 | 0 | 1 | 2.5 |  |  | 3 | 2.0714 | 1.0833 | Steve: Lunar environment not required.
C0M-004 | Surface to Surface com | Flight/surface demonstration of surface communications | Demonstration using CxP com HW, if available |  | Operations | Operations | Provide flight qual of select CxP com components. Improves confidence in approach to surface systems & operations comm architecture and approaches) for CxP for representative local topography eclipsing, etc. | [5 empty] | 2 | 2 | 2 | 0 | 1 | 2.5 |  |  | 3 | 1.7857 | 0.92029 | Steve: Lunar environment not required.
Mechanisms
Mec-001 | Mechanisms | Demonstrate seals, joints, moving parts | Demonstration, measurements |  | Operations, Reliability | Operations, Reliability | [6 empty] | 5 | 5 |  | 2 | 2 | 4 |  |  | 5 | 3.8333 | 1.3437
Mec-002 | Cabling (remote connections) | Demonstrate various concepts for fluid/electrical connectors | Demonstrate autonomous connects/disconnects |  | Operations, Power | Operations, Power | Improve confidence in reliable connector design approaches for CxP surface system operation in the "dirty" lunar environment | [5 empty] | 4 | 3 | 4 | 2 | 1 | 3.5 |  |  | 3 | 2.9286 | 1.0152
Avionics
A-001 | Rad hardening | Demonstrate rad hard designs in lunar environment | Demonstration using CxP and/or ETDP electronics HW, if available |  | Operations, Reliability | Operations, Reliability | Flight verification of existing and new rad hard electronics and electronic architecture designs in the lunar environment | [5 empty] | 4 | 3 | 5 | 0 | 2 | 3 |  |  | 1 | 2.5714 | 1.5908 | Steve: Lunar environment not required.
A-002 | EMI | Measure EMI in and around lander in lunar environment | Measure EMI |  | Operations, Reliability | Operations, Reliability | Provide environmental verification of EMI effects | [5 empty] | 2 | 3 | 1 | 0 | 2 | 2.5 |  |  | 1 | 1.6429 | 0.95298 | Steve: Lunar environment not required.
A-003 | Life | Demonstrate long-term avionics operation in lunar environment | Demonstration using CxP avionics HW, if available |  | Operations, Reliability | Operations, Reliability | Improve confidence in reliable designs for CxP surface system avionics in the lunar environment | [5 empty] | 2 | 2 | 1 | 0 | 2 | 3 |  |  | 2 | 1.7143 | 0.88063 | Steve: Lunar environment not required.
Power
POW-001 | Generation | Demonstrate / validate power generation capability | Demonstration using CxP and/or ETDP power gen HW, if available |  | Operations, Capability | Operations, Capability | Validate environmental effects on CxP surface system power generation capabilities | [5 empty] | 4 | 4 | 5 |  | 4 | 4 |  |  | 4 | 4.1667 | 0.37268 | Steve: For Solar Cells, 0, lunar environment is not required. For nuclear fission, 5.
POW-002 | Storage | Demonstrate / validate power storage capability | Demonstration using CxP and/or ETDP power storage HW, if available |  | Operations, Capability | Operations, Capability | Validate environmental effects on CxP surface system power storage capabilities and long term system performance | [5 empty] | 4 | 4 | 5 | 0 | 4 | 4 |  |  | 4 | 3.5714 | 1.4983 | Steve: Lunar environment not required.
POW-003 | Distribution | Demonstrate / validate power distribution capability | Demonstration using CxP and/or ETDP power distribution HW, if available |  | Capability | Capability | Validate environmental effects on CxP surface system power distribution capabilities and long term system performance | [5 empty] | 2 | 3 | 2 | 0 | 4 | 3 |  |  | 4 | 2.5714 | 1.2936 | Steve: Assuming cables are the only realistic option, the lunar environment is not required.
Mobility
Mob-001 | Mobility Design | Validate key design implementation aspects | Demonstrate mobility system(s), subsystems & concepts |  |  | Operations, Reliability | Improve confidence in reliable designs for CxP surface mobility systems in the lunar environment
| Volatiles | Validate volatile distribution | Mobile measurements |  |  | Environments, Operations, Life Cycle Cost | Provides knowledge of lunar volatiles spatial distribution in the polar region to support effective and efficient ISRU implementation | [5 empty] | 4 | 3 | 1 | 5 | 5 | 4 |  |  | 1 | 3.2857 | 1.5779
| EVA | [11 empty] | 2 |  |  |  | 5 | 3 |  |  | 1 | 2.75 | 1.479
| Design | Validate key design implementation aspects | Demonstrate mobility systems), subsystems & concepts |  |  | Operations, Reliability | Improve confidence in reliable designs for CxP surface mobility systems in the lunar environment | [5 empty] | 3 | 4 | 1 | 3 | 1 | 3 |  |  | 1 | 2.2857 | 1.1606
| Environments | Validate local environmental variations | Mobile measurements |  |  | Environments, Design, Operations | Provides knowledge of local environmental variations in the polar region to support reliable design and operations of CxP surface systems | [5 empty] | 5 | 2 | 1 | 2 | 1 | 3 |  |  | 1 | 2.1429 | 1.3553 | Steve: Is Apollo experience sufficient?
| Regolith | Validate local regolith variations | Mobile measurements |  |  | Environments, Design, Operations | Provides knowledge of local variations in the polar regolith to support reliable design and operations of CxP surface systems |  |  |  | Permanent Shadows |  | 3 | 3 | 1 | 2 | 0 | 3 |  |  | 1 | 1.8571 | 1.1249 | Steve: Is Apollo experience sufficient?
| Communications | Flight/surface demonstration of surface communications | Demonstration using CxP com HW, if available |  | Operations | Operations | Provide flight qual of select CxP com components. Improves confidence in approach to surface systems & operations comm architecture and approaches) for CxP for representative local topography eclipsing, etc. | [5 empty] | 2 | 2 | 1 | 0 | 2 | 2 |  |  | 1 | 1.4286 | 0.72843 | Steve: Lunar environment not required.
| Cargo Transfer | Validate design and operational concepts | Demonstration |  |  | Design, Operations | Improve confidence in reliable cargo transfer from/between CxP lander, mobility & surface systems in the lunar environment | [5 empty] | 1 | 4 | 1 | 0 | 1 | 2 |  |  | 2 | 1.5714 | 1.178 | Steve: Lunar environment not required.
| Garage service |  |  |  |  | Operations | Service for mobility system - charging, refueling, check out prior to use by new crew | [16 empty] | Monica added
Human Systems
HS-001 | Suit Materials | Suit Materials, seals, abrasion, etc. | Demonstration, measurements, observation |  |  | Design, Operations | Validate environmental effects on EVA system functionality and performance | [5 empty] | 4 | 5 | 4 | 5 | 1 | 4 |  |  | 5 | 4 | 1.3093 | Steve: Long duration exposure.
HS-002 | Imaging and videography | Video for flight simulation | Imaging and videography |  |  | Operations, Training | Provide local topography, lighting and other visual cue data for use in high fidelity flight simulation and crew/pilot training for descent and ascent operations | [5 empty] | 4 | 4 | 5 | 0 | 0 | 3 |  |  | 4 | 2.8571 | 1.8844 | Steve: Landing not required.
HS-003 | Crew Training | Demonstrate remote/tele-operations | Demonstration |  |  | Operations, Training | Provide real-time experience and full understand of the implications associated with tele-operations on the lunar surface | [5 empty] | 4 | 4 | 4 | 0 | 0 | 3.5 |  |  | 3 | 2.6429 | 1.7053 | Steve: Lunar environment not required.
Infrastructure
IN-001 | Navigation Beacon | Validate technology/provide infrastructure | Demonstration, emplace asset |  |  | Design, Operations | Provide Navigation Beacons to enhance precision landings future human and/or robotic missions. Subsequent landings will require careful placement relative to previously place lunar surface assets. |  |  | Beacon | Passive and active systems probably required to reduce risk. Active system requires long life (i.e., 10 years) |  | 4 | 4 | 5 | 5 | 5 | 4 |  |  | 5 | 4.5714 | 0.49487 | Steve: Assumes pre-positioning equipment required for human missions.
IN-002 | Infrastructure | Power, etc. | Demonstration systems remain in place |  |  | Operations, Capability | Allows for the potential subsequent use of robotically demonstrated systems by CxP architecture |  |  |  | What we leave behind |  | 3 | 3 | 2 | 5 | 1 | 2 |  |  | 1 | 2.4286 | 1.2936 | Steve: Assumes pre-positioning equipment required for human missions.
Notes:
ESMD Lander Team Priority: 5 => Critical, 0 => None
Risk w/o Demo: Level of Risk/Unknown to CxP without Robotic Lander Demo
Risk w/o Demo: Level of Risk/Unknown to CxP after successful Robotic Lander Demo
Risk Reduction Benefit Rating: Numerical rating of level of risk reduction to CxP - 1 > 10%, 2 > 20%, 3 > 30%, 4 > 40%, 5 > 50%
Complexity/Difficulty Rating: 5 => very simple/easy, 1 => difficult/complex
Cost:
Mass (Cost):
Power (Cost):
EARD / CARD Traceability: 3 => Strong, 2 => Moderate, 1 => Weak, 0 => Non-existent

## Instrument List
REF # | Lander Payload Element | Objective | Nominal Mass (kg) | Mass with 30% Margin (kg) | Nominal Power (W) | Power with 30% Margin (W) | Duty Cycle | Dimensions (cm) | Notes | Heritage
Arm-001 | Arm | Deploy instruments, conduct geotechnical experiments, collect regolith samples | 13 | 16.9 | 43 | 55.9 | multiple uses | 110 x 10 x 10 | PHX is 13 kg, used here. 4DOF, Must be instrumented to determine force response. Requires changeable end-effectors. PHX power is 33W when moving without heating; digging in shadow is 43 W. Farside arm 16 kg including structure, avionics, scoop, 2 cameras, etc. Farside 57.6W | Phoenix, Mars Polar Lander, Viking, Surveyor
Drill -001 | Drill and drill deployment mechanism | Recover regolith samples from depths of up to 2 m | 20 | 26 | 30 | 39 | single or multiple use depending upon design. analysis of multiple samples required | 100 x 50 x 50 | Honeybee numbers used here. Mounted on mobility platform. Bart's 1 m is 15 kg, 2 m is 28. Not clear why an additional drill rod almost doubles the mass Ours 15, Bart 15 and 28). Power number is considerably below Honeybee estimates. Mass 15 kg @ 1 m, 20 kg @ 2 m for just drill. Drill with diameter to accept sensors 40 kg 1 m, 50 kg 2m. 30W, closer to 100W with larger sensor drill. 3.26 kg mechanism from Bart's equipment list. | Apollo, Phoenix, Honeybee and Swales development activities
Scoop-001 | Scoop | Recover surface regolith samples to a depth of TBD cm | 0.5 | 0.65 | 0 | 0 | single or multiple use depending upon design. analysis of multiple samples required | 15 x 15 x 10 | Deployed with arm | Surveyor, Phoenix, Viking
SIS-001 | Stereo imaging system | Acquire images of surface for analysis | 0.75 | 0.975 | 6 | 7.8 | 360° stereo images every 2 hours | 7 x 7 x 6 | Camera heads, electronics only. May require artifical illumination if used in shadowed areas. Must be mounted on mast for visibility and pointing. 30 cm separation. Beagle 2 stereo camera is 0.35 kg including filter wheel. MSL Mast Cam each is 1 kg and 13W when imaging. Individual MER camera is 270 g plus mounting and mast and motors, each camera consumes 3W during ops | MER, MSL
| Mast for stereo imaging system | Provide elevation and pointing for imaging | 3.5 | 4.55 | 9.5 | 12.35 | Single deployment |  | Includes mast, az/el motors and structure to hold cameras. Assumed 1.2 kg for mast and other data from Bart's equipment list | MER, Pathfinder
| Illumination for stereo imaging system | Provide illumination for dark imaging | 0.4 | 0.52 | 1 | 1.3 | As required for imaging |  | Four flash lamps, each 0.1 kg
Belly Cam-001 | Belly Cam | Imaging of drill interface with surface | 0.4 | 0.52 | 3.8 | 4.94 | As required for imaging |  | Includes 1 flash lamp | Includes 1 flash lamp
Ground Track Cam-001 | Ground Track Cam | Imaging of surface under flight ground track
VNIR Spectrometer-001 | VNIR Spectrometer | Determine the spectral properties of target (geologic / spacecraft)
TIR Spectrometer-001 | TIR Spectrometer | Determine the spectral properties of target (geologic / spacecraft)
GCMS (Gas Chromatograph Mass Spectrometer)-001 | GCMS (Gas Chromatograph Mass Spectrometer) | Determine the volatile compounds present and their isotopic composition | 19 | 24.7 | 75 | 97.5 | multi-hour analysis per measurement | 10 x 10 x 8 electronics 8 x 8 x 24 sensor | Viking GCMS used. Requires oven to heat the sample to volatilize the gases. Max oven temperature 1000C. PHX TEGA / EGA is 11 kg, low T runs 48W for 4 hrs, rampup at 15W for w hrs. High temp mode 100 W for 4 hrs with 2 hrs rampup at 15W; MSL SAM instrument is 38 kg but includes sample processing. Viking GCMS 19 kg, avg power 60W. Viking Neutral MS 6.2 kg, 13 W. ExoMars Oxi-GSMC 7.5 kg / 65W peak. Huygens GCMS 17.3 kg and 71W peak - but excludes any sample degassing system (atmosphere only). | Huygens, Viking, Mars Polar Lander, Phoenix, TEGA, SAM experiment MSL
GCMS Sample processing system-001 | GCMS Sample processing system | Process core or scoop material for analysis for GSMS |  |  |  |  | For each GCMS sample | TBD | Grind regolith to smaller, more unifrom size for GCMS analysis. RESOLVE regolith muncher. | Mars Science Laboratory, Viking, RESOLVE
Tuneable Diode Laser-001 | Tuneable Diode Laser | Determine the amount of H2O present in the regolith, in situ | 1 | 1.3 | 10 | 13 | Multiple measurements in each hole |  | Chris Webster data and MVACS. Deployed downhole for in situ analysis. How is it deployed? Could be a simpler experiment | Mars Polar Lander, SAM - MSL,
Neutron Spectrometer -001 | Neutron Spectrometer | Determine the flux and energies of neutrons to determine H content of regolith | 1 | 1.3 | 1.8 | 2.34 | Single measurement | 30 x 5.7 cylindrical detector / 18 x 13 x 3 electronics | Assumes Los Alamos HYDRA design. Sensitivity to 0.5 wt% H2O under 50 cm dry regolith. Can be mounted on the vehicle. | Lunar Prospector, CRUX
XRD / XRF-001 | XRD / XRF | Mineralogy and chemistry of regolith | 2 | 2.6 | 10 | 13 | Multiple measurements | 8 x 8 x 9 | Deploy with arm onto regolith or incorporate into sample processing system
EPRS (Electron paramagnetic resonance spectroscopy)-001 | EPRS (Electron paramagnetic resonance spectroscopy) | Determine the reactivity of the dust for biologic implications | 5 | 6.5 | 5 | 6.5 | A few independent measurements | 20 x 20 x 15 | Requires sample acquisition and processing. Samples must be sorted into <100 nm and >100 nm size fractions. | None
EPRS Sample processing-001 | EPRS Sample processing | Separate regolith particles into >100 nm and <100 nm size fractions |  |  |  |  | As required for EPRS measurment | TBD | Major development. MSL has had great difficulty in developing sample processing.
Langmuir probe-001 | Langmuir probe | Levitated dust | 3 | 3.9 | 5 | 6.5 | Continuous | 20 x 20 x 10 | Guess | Ground based and flight
Particle counter-001 | Particle counter | Levitated dust | 7 | 9.1 | 7.5 | 9.75 | Continuous | 20 x 30 x 30 | Guess | Ground based and flight
Geotechnical Experiments - bearing plate-001 | Geotechnical Experiments - bearing plate | End effector for geotech properties | 1 | 1.3 | 0 | 0 | Several times at each site. | 3 x 13 | Deployed with appropriately instrumented arm or drill. | Apollo, Lunokhod
Geotechnical Experiments - cone penetrometer (3)-001 | Geotechnical Experiments - cone penetrometer (3) | End effector for geotech properties | 1.5 | 1.95 | 0 | 0 | Several times at each site. | 1-2 cm dia cones | Deployed with appropriately instrumented arm or drill. Mass = 0.5 X 3 | Apollo, Lunokhod
Geotechnical Experiments - shear vane-001 | Geotechnical Experiments - shear vane | End effector for geotech properties | 0.5 | 0.65 | 0 | 0 | Several times at each site. | 22 x 4 | Deployed with appropriately instrumented arm or drill. | Apollo, Lunokhod
Magnets-001 | Magnets | Determine magnetic susceptibility of regolith particles | 0.5 | 0.65 | 0 | 0 |  | 4.5 x 4.5 x 1 | Simple variable strength magnets mounted to body in location where they can be imaged | MER
Imaging lidar-001 | Imaging lidar | Determine topography of landing region and upper parts of crater interior | 13 | 16.9 | 30 | 39 | Scan of crater interior. Could be done as energy available |  | Device was assumed to provide near topography for rover traverse and hazard avoidance planning. Not necessarily for use on the lander. | Guess. Bart's equipment list.
IR Bolometer-001 | IR Bolometer | Determine surface and near surface temperatures | 2 | 2.6 | 5 | 6.5 | Periodic observations of crater interior |  |  | Guess. Power estimate based on imaging system detectors.
UV imaging-001 | UV imaging | View the interior of the crater with Lyman a illumination | 5 | 6.5 | 5 | 6.5 | Periodic observations of crater interior |  |  | Alan Stern email. LAMP mass 5 kg.
Emission spectroscopy-001 | Emission spectroscopy | Determine chemical composition from micrometeorite impact flashes | 3 | 3.9 | 7 | 9.1 | Continuous observation of crater interior |  | Guess. Power estimate based on imaging system detectors.
Radiation Experiment-001 | Radiation Experiment | Environmental effects on life, the universe and everything | [6 empty] | Unknown
Beacon-001 | Beacon | Navigation reference | 1 | 1.3 | 5 | 6.5 | Turns on when it feels threatened | 8 x 8 x 10 | Guess per Pat S. Multiyear lifetime required
Load Sensors-001 | Load Sensors | Measure structural loads
Temperature Sensor - spacecraft-001 | Temperature Sensor - spacecraft | Measure temperature of different areas of the spacecraft
Witness plate-001 | Witness plate | Target to observe micrometeorite impacts

## Data Rates & Volumes
Instrument | Data Volume | Notes | Volume Bits | 75 kbps sec | 75 kbps min | 75 kbps hrs | 325 kbps sec | 325 kbps min | Volume Bytes
1 byte = 8 bits
Neutron spectrometer | 712 bits/ sec | during a 16 hr traverse that is 41 Mb | 41000000 | 546.6667 | 9.1111 | 0.15185 | 126.1538 | 2.1026 | 5125000
Neutron spectrometer |  | a 360 sec station integration is 256 kb
GPR | 1.1 kbps | based on 11 Mb on a 50 m martian traverse at 5 cm/sec. calculated for a 16 hr traverse | 63360000 | 844.8 | 14.08 | 0.23467 | 194.9538 | 3.2492 | 7920000
1 image | 12.583 Mb | 1024 x 1024 x 12 bits | 12582912 | 167.7722 | 2.7962 | 0.046603 | 38.7167 | 0.64528 | 1572864
360 stereo pan | 705 Mb | assumes 16 x 16 deg FOV and 20% overlap = 28 x 2 = 56 images | 704643072 | 9395.241 | 156.5873 | 2.6098 | 2168.1325 | 36.1355 | 88080384
Navigation images | 151 Mb | 1 nav set - 6 images in stereo (12 images) | 150994944 | 2013.2659 | 33.5544 | 0.55924 | 464.5998 | 7.7433 | 18874368
Enroute nag images | 15.1 Gb | every 10 m over 1 km | 15099494400 | 201326.592 | 3355.4432 | 55.9241 | 46459.9828 | 774.333 | 1887436800
drill | 1 kbps
magnets | 12.5 Mb | 1 image | 12500000 | 166.6667 | 2.7778 | 0.046296 | 38.4615 | 0.64103 | 1562500
GC/MS | 16.384 kb | 1024 channels x 16 bits | 16384 | 0.21845 | 0.0036409 | 6.0681e-05 | 0.050412 | 0.00084021
TDL
drilling |  | 2 m in 10% ice is 2-4 hrs
could be 8 hrs with drill has larger diameter (3.4 cm)
Comm Rates
Rover - Satellite |  | 75 kbps rover-satellite - elliptical orbit, 8.7 hrs on (58 degrees 8800 x 718 km, 12 hr)
Hopper-Satellite |  | 325 kbps 2-6 min passes