## phasing
| Landing |  |  | Initializing |  |  | Driving |  |  | Science |  |  | Communications |  |  | EoM & SRV
| Average | Peak | Time | Average | Peak | Time | Average | Peak | Time | Average | Peak | Time | Average | Peak | Time | Average | Peak | Time
Thermal | 50 |  |  | 50 |  |  | 50 |  |  | 50 |  |  | 50 |  |  | 50
GN&C | 40 | 50 |  | 5 |  |  | 40 |  |  | 40 |  |  | 30 |  |  | 10
Power | 20 |  |  | 20 |  |  | 20 |  |  | 20 |  |  | 20 |  |  | 20
CD&H | 2 |  |  | 40 |  |  | 5 |  |  | 40 |  |  | 40 |  |  | 40
Communications | 2 |  |  | 50 | 100 | 5 min? | 2 |  |  | 2 |  |  | 50 | 100 | 5 min? | 2
Propulsion | 5 | 10 |  | 0 |  |  | 0 |  |  | 0 |  |  | 0 |  |  | 0
Mobility | 4 |  |  | 10 | 100 |  | 100 | 100 |  | 10 | 50 |  | 10 |  |  | 10
Mechanisms | 4 |  |  | 2 | 5 |  | 2 |  |  | 2 |  |  | 2 |  |  | 2 | 5
Payload | 2 |  |  | 2 |  |  | 2 |  |  | 2 | 150 | 30 min | 2 |  |  | 10 | 60 | 30 min
SRV | 2 |  |  | 2 |  |  | 2 |  |  | 2 |  |  | 2 |  |  | 10
| 131 |  |  | 181 |  |  | 223 |  |  | 168 |  |  | 206 |  |  | 154
*if a peak load last longer then 1 hr then consider it an average load

## 1
| percent | amount | Total: | 560
|  | Expected | Budget
Thermal | 0.28 | 156.8 | 109.76
GN&C | 0.2 | 112 | 78.4
Power | 0.01 | 5.6 | 3.92
CD&H | 0.17 | 95.2 | 66.64
Communications | 0.23 | 128.8 | 90.16
Propulsion | 0.01 | 5.6 | 3.92
Mobility | 0.5 | 280 | 196
Mechanisms | 0.01 | 5.6 | 3.92
Payload | 0.61054 | 341.9 | 239.33
Note on C11: goesc: I added an extra 30% but if the payload stays as budgeted then it will be 43% of the power

## 2
stereo | 6
imaging | 9.5
drill | 30
belly | 3.8
arm | 43
scoop | 0
spectrometer mass | 75
sample MS | 0
spectrometer neutron | 1.8
penetrometer | 0
bearing plate | 0
shear vane | 0
magnets | 0
XRD/XRF | 10
beacon | 5
184.1
239.33